## CHECKSHEET
Maintenance Tasks - RTU units
Site: | City Hall 33325 8th Ave S., Federal Way, WA 98003
Type | Description | Season | Checksheet Data
AC | AIR CONDITIONER | FALL | [ ] CHECK BELTS
AC | AIR CONDITIONER | FALL | [ ] CHECK PULLEY ALIGNMENT
AC | AIR CONDITIONER | FALL | [ ] CHECK CONDENSATE PAN, PUMP, AND TRAP
AC | AIR CONDITIONER | FALL | [ ] ADD PAN TABS
AC | AIR CONDITIONER | FALL | [ ] CHECK UNUSUAL VIBRATION/NOISE
AC | AIR CONDITIONER | FALL | [ ] CHECK INDOOR/OUTDOOR COIL CONDITION
AC | AIR CONDITIONER | FALL | [ ] CHECK SUPPLY VOLTAGE
AC | AIR CONDITIONER | FALL | [ ] CHECK MOTOR AMPS
AC | AIR CONDITIONER | FALL | [ ] CHECK ECONOMIZER OPERATION
AC | AIR CONDITIONER | FALL | [ ] CHECK RELIEF DAMPERS
AC | AIR CONDITIONER | FALL | [ ] CHECK CONTROL SET POINTS
AC | AIR CONDITIONER | FALL | [ ] CHECK CRANKCASE HEATER
AC | AIR CONDITIONER | FALL | [ ] CHECK OIL LEVEL
AC | AIR CONDITIONER | FALL | [ ] CHECK LIQUID LINE SIGHT GLASS
AC | AIR CONDITIONER | FALL | [ ] CHECK MECHANICAL COOLING SEQUENCE OPERATION
AC | AIR CONDITIONER | FALL | [ ] CHECK INDOOR COIL
AC | AIR CONDITIONER | FALL | TEMPERATURE DROP_________DEG F
AC | AIR CONDITIONER | FALL | [ ] CHECK COMPRESSOR DISCHARGE
AC | AIR CONDITIONER | FALL | TEMPERATURE_________DEG F
AC | AIR CONDITIONER | FALL | [ ] CHECK FOR REFRIGERANT LEAKS (VISUAL)
AC | AIR CONDITIONER | FALL | [ ] LUBE BLOWER BEARINGS (IF REQUIRED)
AC | AIR CONDITIONER | FALL | [ ] CHECK ECONOMIZER CONTROL CALIBRATION
AC | AIR CONDITIONER | FALL | [ ] CHECK PULLEY WEAR
AC | AIR CONDITIONER | FALL | [ ] CHECK MINIMUM AIR SETTINGS (ECONOMIZER)
AC | AIR CONDITIONER | FALL | [ ] CHECK ECONOMIZER DAMPERS AND LINKAGE FOR
AC | AIR CONDITIONER | FALL | BINDING AND LUBE
AC | AIR CONDITIONER | FALL | [ ] CHECK FRESH AIR SCREENS
AC | AIR CONDITIONER | FALL | ELECTRIC HEAT: (IF EQUIPPED)
AC | AIR CONDITIONER | FALL | [ ] CHECK AMP DRAW
AC | AIR CONDITIONER | FALL | [ ] CHECK CONTACTOR POINTS
AC | AIR CONDITIONER | FALL | [ ] CHECK SEQUENCER OPERATION
AC | AIR CONDITIONER | FALL | [ ] CHECK TEMPERATURE RISE
AC | AIR CONDITIONER | FALL | GAS HEAT: (IF EQUIPPED)
AC | AIR CONDITIONER | FALL | [ ] CHECK TEMPERATURE RISE
AC | AIR CONDITIONER | FALL | [ ] CHECK SEQUENCER OPERATION
AC | AIR CONDITIONER | FALL | [ ] CHECK FAN SWITCH
AC | AIR CONDITIONER | FALL | [ ] VISUAL INSPECTION OF HEAT EXCHANGERS AND
AC | AIR CONDITIONER | FALL | VISUAL CHECK OF FLUE
AC | AIR CONDITIONER | FALL | [ ] CHECK PILOT SETTING
AC | AIR CONDITIONER | FALL | [ ] CHECK MAIN LINE GAS PRESSURE
AC | AIR CONDITIONER | FALL | [ ] CHECK MANIFOLD GAS PRESSURE
AC | AIR CONDITIONER | FALL | [ ] CLEAN COMBUSTION BLOWER WHEEL
AC | AIR CONDITIONER | FALL | [ ] OIL COMBUSTION BLOWER MOTOR
AC | AIR CONDITIONER | FALL | [ ] CLEAN AND ADJUST IGNITOR
AC | AIR CONDITIONER | FALL | [ ] VISUALLY CHECK HEAT EXCHANGER FOR CRACKS
AC | AIR CONDITIONER | WINTER | [ ] CHECK BELTS
AC | AIR CONDITIONER | WINTER | [ ] CHECK PULLEY ALIGNMENT
AC | AIR CONDITIONER | WINTER | [ ] CHECK CONDENSATE PAN, PUMP, AND TRAP
AC | AIR CONDITIONER | WINTER | [ ] ADD PAN TABS
AC | AIR CONDITIONER | WINTER | [ ] CHECK UNUSUAL VIBRATION/NOISE
AC | AIR CONDITIONER | WINTER | [ ] CHECK INDOOR/OUTDOOR COIL CONDITION
AC | AIR CONDITIONER | WINTER | [ ] CHECK SUPPLY VOLTAGE
AC | AIR CONDITIONER | WINTER | [ ] CHECK MOTOR AMPS
AC | AIR CONDITIONER | WINTER | [ ] CHECK ECONOMIZER OPERATION
AC | AIR CONDITIONER | WINTER | [ ] CHECK RELIEF DAMPERS
AC | AIR CONDITIONER | WINTER | [ ] CHECK CONTROL SET POINTS
AC | AIR CONDITIONER | WINTER | [ ] CHECK CRANKCASE HEATER
AC | AIR CONDITIONER | WINTER | [ ] CHECK OIL LEVEL
AC | AIR CONDITIONER | WINTER | [ ] CHECK LIQUID LINE SIGHT GLASS
AC | AIR CONDITIONER | WINTER | [ ] CHECK FOR REFRIGERANT LEAKS (VISUAL)
AC | AIR CONDITIONER | WINTER | [ ] CHECK FRESH AIR INTAKE SCREENS
AC | AIR CONDITIONER | WINTER | ELECTRIC HEAT: (IF EQUIPPED)
AC | AIR CONDITIONER | WINTER | [ ] CHECK SEQUENCE OF OPERATION
AC | AIR CONDITIONER | WINTER
AC | AIR CONDITIONER | WINTER | GAS HEAT: (IF EQUIPPED)
AC | AIR CONDITIONER | WINTER | [ ] CHECK SEQUENCE OF OPERATION
AC | AIR CONDITIONER | SPRING | [ ] CHECK BELTS
AC | AIR CONDITIONER | SPRING | [ ] CHECK PULLEY ALIGNMENT
AC | AIR CONDITIONER | SPRING | [ ] CHECK CONDENSATE PAN, PUMP, AND TRAP
AC | AIR CONDITIONER | SPRING | [ ] ADD PAN TABS
AC | AIR CONDITIONER | SPRING | [ ] CHECK UNUSUAL VIBRATION/NOISE
AC | AIR CONDITIONER | SPRING | [ ] CHECK INDOOR/OUTDOOR COIL CONDITION
AC | AIR CONDITIONER | SPRING | [ ] CHECK SUPPLY VOLTAGE
AC | AIR CONDITIONER | SPRING | [ ] CHECK MOTOR AMPS
AC | AIR CONDITIONER | SPRING | [ ] CHECK ECONOMIZER OPERATION
AC | AIR CONDITIONER | SPRING | [ ] CHECK RELIEF DAMPERS
AC | AIR CONDITIONER | SPRING | [ ] CHECK CONTROL SET POINTS
AC | AIR CONDITIONER | SPRING | [ ] CHECK CRANKCASE HEATER
AC | AIR CONDITIONER | SPRING | [ ] CHECK OIL LEVEL
AC | AIR CONDITIONER | SPRING | [ ] CHECK LIQUID LINE SIGHT GLASS
AC | AIR CONDITIONER | SPRING | [ ] CHECK MECHANICAL COOLING SEQUENCE OPERATION
AC | AIR CONDITIONER | SPRING | [ ] OUTSIDE AIR TEMPERATURE______DEG.F.
AC | AIR CONDITIONER | SPRING | [ ] CHECK INDOOR COIL
AC | AIR CONDITIONER | SPRING | TEMPERATURE DROP_______DEG F
AC | AIR CONDITIONER | SPRING | [ ] CHECK COMPRESSOR DISCHARGE TEMPERATURE______DEG F
AC | AIR CONDITIONER | SPRING | [ ] CHECK FOR REFRIGERANT LEAKS (VISUAL)
AC | AIR CONDITIONER | SPRING | [ ] LUBE BLOWER BEARINGS (IF REQUIRED)
AC | AIR CONDITIONER | SPRING | [ ] CHECK COMPRESSOR SUCTION LINE TEMP._____DEG.F.
AC | AIR CONDITIONER | SPRING | [ ] CHECK SUB COOLING____________DEG. F.
AC | AIR CONDITIONER | SPRING | [ ] CHECK EXPANSION VALVE SUPERHEAT AND BULB
AC | AIR CONDITIONER | SPRING | [ ] CHECK CAPACITY CONTROLS
AC | AIR CONDITIONER | SPRING | [ ] CHECK OPERATING CONTROLS PRESSURE SETTING
AC | AIR CONDITIONER | SPRING | [ ] CHECK SAFETIES
AC | AIR CONDITIONER | SPRING | [ ] CHECK OPERATING PRESSURES HP______LP________
AC | AIR CONDITIONER | SPRING | [ ] MEGG/OHM MOTORS 10.0 HP OR LARGER
AC | AIR CONDITIONER | SPRING | [ ] CHECK CONTACTOR POINTS
AC | AIR CONDITIONER | SPRING | [ ] CHECK CONTACTOR POINT VOLTAGE DROP
AC | AIR CONDITIONER | SPRING | [ ] CHECK BLOWER WHEEL FOR DIRT
AC | AIR CONDITIONER | SPRING | [ ] LUBE BLOWER MOTOR
AC | AIR CONDITIONER | SPRING | [ ] CHECK OUTDOOR FAN BLADES/SUPPORTS
AC | AIR CONDITIONER | SPRING | [ ] CHECK ELECTRICAL CONNECTIONS
AC | AIR CONDITIONER | SPRING | [ ] CHECK FRESH AIR INTAKE SCREENS
AC | AIR CONDITIONER | SPRING | [ ] CHECK VFD, INLET/DISCHARGE VANE OPERATION IF APPLICAB
AC | AIR CONDITIONER | SPRING | FOR MORE THAN ONE UNIT AND/OR ONE SYSTEM LIST
AC | AIR CONDITIONER | SPRING | TEMPERATURES AND PRESSURES BELOW
AC | AIR CONDITIONER | SUMMER | [ ] CHECK BELTS
AC | AIR CONDITIONER | SUMMER | [ ] CHECK PULLEY ALIGNMENT
AC | AIR CONDITIONER | SUMMER | [ ] CHECK CONDENSATE PAN, PUMP, AND TRAP
AC | AIR CONDITIONER | SUMMER | [ ] ADD PAN TABS
AC | AIR CONDITIONER | SUMMER | [ ] CHECK UNUSUAL VIBRATION/NOISE
AC | AIR CONDITIONER | SUMMER | [ ] CHECK INDOOR/OUTDOOR COIL CONDITION
AC | AIR CONDITIONER | SUMMER | [ ] CHECK SUPPLY VOLTAGE
AC | AIR CONDITIONER | SUMMER | [ ] CHECK MOTOR AMPS
AC | AIR CONDITIONER | SUMMER | [ ] CHECK ECONOMIZER OPERATION
AC | AIR CONDITIONER | SUMMER | [ ] CHECK RELIEF DAMPERS
AC | AIR CONDITIONER | SUMMER | [ ] CHECK CONTROL SET POINTS
AC | AIR CONDITIONER | SUMMER | [ ] CHECK CRANKCASE HEATER
AC | AIR CONDITIONER | SUMMER | [ ] CHECK OIL LEVEL
AC | AIR CONDITIONER | SUMMER | [ ] CHECK LIQUID LINE SIGHT GLASS
AC | AIR CONDITIONER | SUMMER | [ ] CHECK MECHANICAL COOLING SEQUENCE OPERATION
AC | AIR CONDITIONER | SUMMER | [ ] CHECK INDOOR COIL
AC | AIR CONDITIONER | SUMMER | TEMPERATURE DROP______DEG F
AC | AIR CONDITIONER | SUMMER | [ ] CHECK COMPRESSOR DISCHARGE TEMPERATURE________DEG F
AC | AIR CONDITIONER | SUMMER | [ ] CHECK FOR REFRIGERANT LEAKS (VISUAL)
AC | AIR CONDITIONER | SUMMER | [ ] CHECK FRESH AIR INTAKE SCREENS
ACP | AIR COMPRESSOR | FALL | [ ] CHECK BELTS AND PULLEYS
ACP | AIR COMPRESSOR | FALL | [ ] CHANGE AIR FILTER
ACP | AIR COMPRESSOR | FALL | [ ] CHECK UNUSUAL VIBRATION / NOISE
ACP | AIR COMPRESSOR | FALL | [ ] *CHANGE OIL
ACP | AIR COMPRESSOR | FALL | [ ] CHECK SUPPLY VOLTAGE_______________
ACP | AIR COMPRESSOR | FALL | [ ] CHECK MOTOR AMPS________________
ACP | AIR COMPRESSOR | FALL | [ ] CHECK OIL PRESSURE GUAGE
ACP | AIR COMPRESSOR | FALL | [ ] CHECK OIL LEVEL
ACP | AIR COMPRESSOR | FALL | [ ] CHECK PRV FOR PROPER SETTING
ACP | AIR COMPRESSOR | FALL | [ ] CHECK AUTO DRAIN OR MANUALLY DRAIN TANK
ACP | AIR COMPRESSOR | FALL | [ ] CHECK PRESSURE RELIEF VALVE
ACP | AIR COMPRESSOR | FALL | [ ] CHECK OPERATING CONTROL PRESSURE
ACP | AIR COMPRESSOR | FALL | [ ] AIR DRIER
ACP | AIR COMPRESSOR | FALL | [ ] CHECK OPERATING CYCLE
ACP | AIR COMPRESSOR | FALL | [ ] CHECK AUTO DRAIN
ACP | AIR COMPRESSOR | FALL
ACP | AIR COMPRESSOR | FALL | *IF COVERED
ACP | AIR COMPRESSOR | WINTER | [ ] CHECK BELTS AND PULLEYS
ACP | AIR COMPRESSOR | WINTER | [ ] INSPECT AIR FILTER
ACP | AIR COMPRESSOR | WINTER | [ ] CHECK UNUSUAL VIBRATION / NOISE
ACP | AIR COMPRESSOR | WINTER | [ ] CHECK CONTROL SET POINTS
ACP | AIR COMPRESSOR | WINTER | [ ] CHECK OIL LEVEL
ACP | AIR COMPRESSOR | WINTER | [ ] CHECK PRV FOR PROPER SETTING
ACP | AIR COMPRESSOR | WINTER | [ ] CHECK AUTO DRAIN OR MANUALLY DRAIN TANK
ACP | AIR COMPRESSOR | WINTER | [ ] AIR DRIER
ACP | AIR COMPRESSOR | WINTER | [ ] CHECK OPERATING CYCLE
ACP | AIR COMPRESSOR | WINTER | [ ] CHECK AUTO DRAIN
ACP | AIR COMPRESSOR | SPRING | [ ] CHECK BELTS AND PULLEYS
ACP | AIR COMPRESSOR | SPRING | [ ] INSPECT AIR FILTER
ACP | AIR COMPRESSOR | SPRING | [ ] CHECK UNUSUAL VIBRATION / NOISE
ACP | AIR COMPRESSOR | SPRING | [ ] CHECK CONTROL SET POINTS
ACP | AIR COMPRESSOR | SPRING | [ ] CHANGE OIL (PER MFG SPECS)
ACP | AIR COMPRESSOR | SPRING | [ ] CHECK OIL LEVEL
ACP | AIR COMPRESSOR | SPRING | [ ] CHECK AUTO DRAIN OR MANUALLY DRAIN TANK
ACP | AIR COMPRESSOR | SPRING | [ ] CHECK PRV FOR PROPER SETTING
ACP | AIR COMPRESSOR | SPRING | [ ] CHECK CAPACITY CONTROLS
ACP | AIR COMPRESSOR | SPRING | [ ] CHECK OPERATING CONTROL PRESSURE
ACP | AIR COMPRESSOR | SPRING | [ ] MEGG / OHM MOTORS 10.0 HP OR LARGER
ACP | AIR COMPRESSOR | SPRING | [ ] CHECK CONTACTOR POINTS
ACP | AIR COMPRESSOR | SPRING | [ ] LUBE MOTOR
ACP | AIR COMPRESSOR | SPRING | [ ] CHECK ELECTRICAL CONNECTIONS
ACP | AIR COMPRESSOR | SPRING | [ ] AIR DRIER
ACP | AIR COMPRESSOR | SPRING | [ ] CHECK AUTO DRAIN
ACP | AIR COMPRESSOR | SPRING | [ ] CLEAN CONDENSER COIL
ACP | AIR COMPRESSOR | SPRING | [ ] CHECK OPERATING CYCLE
ACP | AIR COMPRESSOR | SUMMER | [ ] CHECK BELTS AND PULLEYS
ACP | AIR COMPRESSOR | SUMMER | [ ] INSPECT AIR FILTER
ACP | AIR COMPRESSOR | SUMMER | [ ] CHECK UNUSUAL VIBRATION / NOISE
ACP | AIR COMPRESSOR | SUMMER | [ ] CHECK OIL LEVEL
ACP | AIR COMPRESSOR | SUMMER | [ ] CHECK PRV FOR PROPER SETTING
ACP | AIR COMPRESSOR | SUMMER | [ ] CHECK AUTO DRAIN OR MANUALLY DRAIN TANK
ACP | AIR COMPRESSOR | SUMMER | [ ] AIR DRIER
ACP | AIR COMPRESSOR | SUMMER | [ ] CHECK OPERATING CYCLE
ACP | AIR COMPRESSOR | SUMMER | [ ] CHECK AUTO DRAIN
ACR | AIR CURTAIN | FALL | [ ] CHECK BLET
ACR | AIR CURTAIN | FALL | [ ] CHECK PULLEY WEAR
ACR | AIR CURTAIN | FALL | [ ] CHECK DOOR INTERLOCK
ACR | AIR CURTAIN | FALL | [ ] CHECK FAN OPERATION
ACR | AIR CURTAIN | FALL | [ ] CHECK HEAT OPERATION
ACR | AIR CURTAIN | FALL | [ ] CHECK THERMOSTAT OPERATION
ACR | AIR CURTAIN | FALL | [ ] CHECK FOR UNUSUAL VIBRATION AND NOISE
ACR | AIR CURTAIN | FALL | [ ] LUBRICATE MOTOR IF REQUIRED
ACR | AIR CURTAIN | FALL | [ ] CHECK ELECTRICAL CONNECTIONS
ACR | AIR CURTAIN | FALL | [ ] CHECK VOLTAGE_______________________
ACR | AIR CURTAIN | WINTER | [ ] CHECK BELT
ACR | AIR CURTAIN | WINTER | [ ] CHECK PULLEY WEAR
ACR | AIR CURTAIN | WINTER | [ ] CHECK DOOR INTERLOCK
ACR | AIR CURTAIN | WINTER | [ ] CHECK FAN OPERATION
ACR | AIR CURTAIN | WINTER | [ ] CHECK HEAT OPERATION
ACR | AIR CURTAIN | WINTER | [ ] CHECK THERMOSTAT OPERATION
ACR | AIR CURTAIN | WINTER | [ ] CHECK FOR UNUSUAL VIBRATION AND NOISE
ACR | AIR CURTAIN | SPRING | [ ] CHECK BELT
ACR | AIR CURTAIN | SPRING | [ ] CHECK PULLEY WEAR
ACR | AIR CURTAIN | SPRING | [ ] CHECK DOOR INTERLOCK
ACR | AIR CURTAIN | SPRING | [ ] CHECK FAN OPERATION
ACR | AIR CURTAIN | SPRING | [ ] CHECK HEAT OPERATION
ACR | AIR CURTAIN | SPRING | [ ] CHECK THERMOSTAT OPERATION
ACR | AIR CURTAIN | SPRING | [ ] CHECK FOR UNUSUAL VIBRATION AND NOISE
ACR | AIR CURTAIN | SUMMER | [ ] CHECK BELT
ACR | AIR CURTAIN | SUMMER | [ ] CHECK PULLEY WEAR
ACR | AIR CURTAIN | SUMMER | [ ] CHECK DOOR INTERLOCK
ACR | AIR CURTAIN | SUMMER | [ ] CHECK FAN OPERATION
ACR | AIR CURTAIN | SUMMER | [ ] CHECK HEAT OPERATION
ACR | AIR CURTAIN | SUMMER | [ ] CHECK THERMOSTAT OPERATION
ACR | AIR CURTAIN | SUMMER | [ ] CHECK FOR UNUSUAL VIBRATION AND NOISE
AD | AIR DRIER | FALL | [ ] CHECK AMPS______________________
AD | AIR DRIER | FALL | [ ] CHECK VOLTAGE_____________________
AD | AIR DRIER | FALL | [ ] CHECK THERMOSTAT OPERATION
AD | AIR DRIER | FALL | [ ] CHECK TEMPERATURE DROP OF AIR
AD | AIR DRIER | FALL | [ ] CHECK FAN OPERATION
AD | AIR DRIER | FALL | [ ] CHECK COMPRESSOR OPERATION
AD | AIR DRIER | FALL | [ ] INSPECT AND CLEAN CONDENSER COIL
AD | AIR DRIER | FALL | [ ] CHECK CONDENSATE AUTO DRAIN
AD | AIR DRIER | FALL | [ ] CLEAN AND REPLACE AUTO DRAIN AS NEEDED PER MFG.SPECS
AD | AIR DRIER | FALL | [ ] CHECK WATER COOLED CONDENSER (IF REQUIRED)
AD | AIR DRIER | FALL | [ ] CHECK FOR UNUSUAL VIBRATION AND NOISE
AD | AIR DRIER | FALL | [ ] LUBRICATE FAN IF REQUIRED
AD | AIR DRIER | FALL | [ ] CHECK ELECTRICAL CONNECTIONS
AD | AIR DRIER | FALL | [ ] CHECK CONTACTOR POINTS
AD | AIR DRIER | WINTER | [ ] CHECK AMPS________________________
AD | AIR DRIER | WINTER | [ ] CHECK VOLTAGE____________________
AD | AIR DRIER | WINTER | [ ] CHECK THERMOSTAT OPERATION
AD | AIR DRIER | WINTER | [ ] CHECK TEMPERATURE DROP OF AIR
AD | AIR DRIER | WINTER | [ ] CHECK FAN OPERATION
AD | AIR DRIER | WINTER | [ ] CHECK COMPRESSOR OPERATION
AD | AIR DRIER | WINTER | [ ] INSPECT AND CLEAN CONDENSER COIL
AD | AIR DRIER | WINTER | [ ] CHECK CONDENSATE AUTO DRAIN
AD | AIR DRIER | WINTER | [ ] CLEAN AND REPLACE AUTO DRAIN AS NEEDED PER MFG. SPECS
AD | AIR DRIER | WINTER | [ ] CHECK WATER COOLED CONDENSER (IF REQUIRED)
AD | AIR DRIER | WINTER | [ ] CHECK FOR UNUSUAL VIBRATION AND NOISE
AD | AIR DRIER | WINTER | [ ] LUBRICATE FAN IF REQUIRED
AD | AIR DRIER | SPRING | [ ] CHECK AMPS_______________________
AD | AIR DRIER | SPRING | [ ] CHECK VOLTAGE___________________
AD | AIR DRIER | SPRING | [ ] CHECK THERMOSTAT OPERATION
AD | AIR DRIER | SPRING | [ ] CHECK TEMPERATURE DROP OF AIR
AD | AIR DRIER | SPRING | [ ] CHECK FAN OPERATION
AD | AIR DRIER | SPRING | [ ] CHECK COMPRESSOR OPERATION
AD | AIR DRIER | SPRING | [ ] INSPECT AND CLEAN CONDENSER COIL
AD | AIR DRIER | SPRING | [ ] CHECK CONDENSATE AUTO DRAIN
AD | AIR DRIER | SPRING | [ ] CLEAN AND REPLACE AUTO DRAIN AS NEEDED PER MFG. SPECS
AD | AIR DRIER | SPRING | [ ] CHECK WATER COOLED CONDENSER (IF REQUIRED)
AD | AIR DRIER | SPRING | [ ] CHECK FOR UNUSUAL VIBRATION AND NOISE
AD | AIR DRIER | SPRING | [ ] LUBRICATE FAN IF REQUIRED
AD | AIR DRIER | SUMMER | [ ] CHECK AMPS________________
AD | AIR DRIER | SUMMER | [ ] CHECK VOLTAGE______________
AD | AIR DRIER | SUMMER | [ ] CHECK THERMOSTAT OPERATION
AD | AIR DRIER | SUMMER | [ ] CHECK TEMPERATURE DROP OF AIR
AD | AIR DRIER | SUMMER | [ ] CHECK FAN OPERATION
AD | AIR DRIER | SUMMER | [ ] CHECK COMPRESSOR OPERATION
AD | AIR DRIER | SUMMER | [ ] INSPECT AND CLEAN CONDENSER COIL
AD | AIR DRIER | SUMMER | [ ] CHECK CONDENSATE AUTO DRAIN
AD | AIR DRIER | SUMMER | [ ] CLEAN AND REPLACE AUTO DRAIN AS NEEDED PER MFG. SPECS
AD | AIR DRIER | SUMMER | [ ] CHECK WATER COOLED CONDENSER (IF REQUIRED)
AD | AIR DRIER | SUMMER | [ ] CHECK FOR UNUSUAL VIBRATION AND NOISE
AD | AIR DRIER | SUMMER | [ ] LUBRICATE FAN IF REQUIRED
AHU | AIR HANDLER | FALL | [ ] CHECK BELTS
AHU | AIR HANDLER | FALL | [ ] INSPECT CONDENSATE PAN, PUMP, AND TRAP
AHU | AIR HANDLER | FALL | [ ] ADD PAN TABS
AHU | AIR HANDLER | FALL | [ ] CHECK FOR UNUSUAL VIBRATION AND NOISE
AHU | AIR HANDLER | FALL | [ ] CHECK CONDITION OF COIL
AHU | AIR HANDLER | FALL | [ ] CHECK PULLEY WEAR
AHU | AIR HANDLER | FALL | [ ] LUBRICATE BLOWER MOTOR (PER MFG SPECS)
AHU | AIR HANDLER | FALL | [ ] LUBRICATE BLOWER BEARINGS (PER MFG SPECS)
AHU | AIR HANDLER | FALL | FRESH AIR CYCLE (IF EQUIPPED)
AHU | AIR HANDLER | FALL | [ ] CHECK OPERATING CONTROLS
AHU | AIR HANDLER | FALL | [ ] CHECK DAMPER OPERATION
AHU | AIR HANDLER | FALL | ELECTRIC HEAT: (IF REQUIRED)
AHU | AIR HANDLER | FALL | [ ] CHECK AMP DRAW
AHU | AIR HANDLER | FALL | [ ] CHECK CONTACTOR POINTS
AHU | AIR HANDLER | FALL | [ ] CHECK TEMPERATURE RISE
AHU | AIR HANDLER | FALL | GAS HEAT: (IF REQUIRED)
AHU | AIR HANDLER | FALL | [ ] CHECK TEMPERATURE RISE
AHU | AIR HANDLER | FALL | [ ] CHECK SEQUENCER OPERATION
AHU | AIR HANDLER | FALL | [ ] CHECK FAN SWITCH
AHU | AIR HANDLER | FALL | [ ] VISUAL CHECK OF HEAT EXCHANGER AND
AHU | AIR HANDLER | FALL | VISUAL CHECK OF FLUE
AHU | AIR HANDLER | FALL | [ ] CHECK PILOT SETTING
AHU | AIR HANDLER | FALL | [ ] CHECK MAIN LINE GAS PRESSURE
AHU | AIR HANDLER | FALL | [ ] CHECK MANIFOLD GAS PRESSURE
AHU | AIR HANDLER | FALL | [ ] CLEAN COMBUSTION BLOWER WHEEL
AHU | AIR HANDLER | FALL | [ ] OIL COMBUSTION BLOWER MOTOR
AHU | AIR HANDLER | FALL | [ ] CLEAN AND ADJUST IGNITOR
AHU | AIR HANDLER | FALL | [ ] CHECK VOLTAGE_____________________
AHU | AIR HANDLER | FALL | [ ] CHECK AMP DRAW_______________________
AHU | AIR HANDLER | WINTER | [ ] CHECK BELTS
AHU | AIR HANDLER | WINTER | [ ] INSPECT CONDENSATE PAN,PUMP, AND TRAP
AHU | AIR HANDLER | WINTER | [ ] ADD PAN TABS
AHU | AIR HANDLER | WINTER | [ ] CHECK FOR UNUSUAL VIBRATION AND NOISE
AHU | AIR HANDLER | WINTER | [ ] CHECK CONDITION OF COIL
AHU | AIR HANDLER | WINTER | [ ] CHECK VOLTAGE_________________
AHU | AIR HANDLER | WINTER | [ ] CHECK AMP DRAW____________________
AHU | AIR HANDLER | SPRING | [ ] CHECK BELTS
AHU | AIR HANDLER | SPRING | [ ] INSPECT CONDENSATE PAN, PUMP, AND TRAP
AHU | AIR HANDLER | SPRING | [ ] ADD PAN TABS
AHU | AIR HANDLER | SPRING | [ ] CHECK FOR UNUSUAL VIBRATION AND NOISE
AHU | AIR HANDLER | SPRING | [ ] CHECK CONDITION OF COIL
AHU | AIR HANDLER | SPRING | [ ] LUBRICATE BLOWER BEARINGS
AHU | AIR HANDLER | SPRING | [ ] CHECK BLOWER WHEEL FOR DIRT
AHU | AIR HANDLER | SPRING | [ ] CHECK AMP DRAW____________________
AHU | AIR HANDLER | SPRING | [ ] CHECK VOLTAGE_____________________
AHU | AIR HANDLER | SPRING | [ ] CHECK ELECTRICAL CONNECTIONS
AHU | AIR HANDLER | SPRING | [ ] CHECK CONTACTOR POINTS
AHU | AIR HANDLER | SPRING | [ ] MEG OHM MOTOR (10 HP OR LARGER)
AHU | AIR HANDLER | SPRING | FRESH AIR CYCLE (IF EQUIPPED)
AHU | AIR HANDLER | SPRING | [ ] CHECK FRESH AIR SCREENS
AHU | AIR HANDLER | SPRING | [ ] LUBRICATE IF REQUIRED
AHU | AIR HANDLER | SPRING | [ ] CHECK OPERATING CONTROLS
AHU | AIR HANDLER | SPRING | [ ] CHECK DAMPER OPERATION
AHU | AIR HANDLER | SPRING | [ ] CHECK MINIMUM POSITION
AHU | AIR HANDLER | SPRING | [ ] CHECK RELIEF (IF EQUIPPED)
AHU | AIR HANDLER | SUMMER | [ ] CHECK BELTS
AHU | AIR HANDLER | SUMMER | [ ] INSPECT CONDENSATE PAN, PUMP, AND TRAP
AHU | AIR HANDLER | SUMMER | [ ] ADD PAN TABS
AHU | AIR HANDLER | SUMMER | [ ] CHECK FOR UNUSUAL VIBRATION AND NOISE
AHU | AIR HANDLER | SUMMER | [ ] CHECK CONDITION OF COIL
AHU | AIR HANDLER | SUMMER | [ ] CHECK VOLTAGE_______________________
AHU | AIR HANDLER | SUMMER | [ ] CHECK AMP DRAW__________________________
AOS | AIR/OIL SEPARATOR | FALL | [ ] INSPECT SEPARATOR OPERATION
AOS | AIR/OIL SEPARATOR | FALL | [ ] CHECK FOR OIL LEAKS
AOS | AIR/OIL SEPARATOR | WINTER | [ ] INSPECT SEPARATOR OPERATION
AOS | AIR/OIL SEPARATOR | WINTER | [ ] CHECK FOR OIL LEAKS
AOS | AIR/OIL SEPARATOR | SPRING | [ ] INSPECT SEPARATOR OPERATION
AOS | AIR/OIL SEPARATOR | SPRING | [ ] CHECK FOR OIL LEAKS
AOS | AIR/OIL SEPARATOR | SUMMER | [ ] INSPECT SEPARATOR OPERATION
AOS | AIR/OIL SEPARATOR | SUMMER | [ ] CHECK FOR OIL LEAKS
B | BOILER | FALL | [ ] VISUAL INSPECTION OF BOILER, CONTROLS, AND PIPING
B | BOILER | FALL | [ ] INSPECT BURNERS
B | BOILER | FALL | [ ] INSPECT FIRESIDE ANNUALLY
B | BOILER | FALL | [ ] OPEN AND INSPECT WATERSIDE BI-ANNUALLY
B | BOILER | FALL | [ ] INSPECT REFRACTORY
B | BOILER | FALL | [ ] DISASSEMBLE AND CLEAN LOW WATER CUT-OFFS AND
B | BOILER | FALL | FEEDWATER CONTROLS
B | BOILER | FALL | [ ] CHECK OPERATION OF ALL CONTROLS,LIMITS, SAFETIES,
B | BOILER | FALL | AND INTERLOCKS
B | BOILER | FALL | [ ] MANUALLY LIFT RELIEF VALVE AND CHECK SEATING
B | BOILER | FALL | [ ] RECORD PRESSURE/TEMPERATURE
B | BOILER | FALL | [ ] CHECK GUAGE GLASS AND FITTINGS FOR WEAR OR LEAKAGE
B | BOILER | FALL | [ ] TAKE FLUE SAMPLES: 02____________CO_________SMOKE____
B | BOILER | FALL | [ ] LUBRICATE COMBUSTION BLOWER MOTORS
B | BOILER | FALL | [ ] CHECK FEEDWATER TANKS, PUMP, AND CONTROLS
B | BOILER | FALL | [ ] CLEAN MAKE-UP PRV STRAINERS AND CHECK
B | BOILER | FALL | PRESSURE SETTING
B | BOILER | FALL | [ ] CHECK EXPANSION TANK
B | BOILER | FALL | [ ] CHECK VOLTAGE_______________________
B | BOILER | FALL | [ ] CHECK AMP DRAW_______________
B | BOILER | FALL
B | BOILER | FALL | ELECTRIC BOILERS
B | BOILER | FALL | [ ] CHECK ELECTRICAL CONNECTIONS
B | BOILER | FALL | [ ] CHECK CONTACTORS
B | BOILER | FALL | [ ] CHECK AMP DRAW ON ALL ELEMENTS
B | BOILER | FALL
B | BOILER | FALL | [ ] LOG ALL INFORMATION IN LOG BOOK
B | BOILER | FALL | [ ] OHM ALL ELEMENTS AND RECORD
B | BOILER | FALL | [ ] CHECK LOW WATER CUTOFFS AND LIMITS
B | BOILER | FALL | [ ] MANUALLY LIFT RELIEF VALVE AND CHECK SEATING
B | BOILER | WINTER | [ ] VISUAL INSPECTION OF BOILER, CONTROLS,AND PIPING
B | BOILER | WINTER | [ ] CHECK FLAME COLOR AND SIZE
B | BOILER | WINTER | [ ] CHECK MAKE-UP WATER STRAINERS
B | BOILER | WINTER | [ ] CHECK EXPANSION TANK
B | BOILER | WINTER | [ ] RECORD ENTERING AND LEAVING WATER TEMPERATURE
B | BOILER | WINTER | EWT_________________LWT______________________
B | BOILER | WINTER | [ ] CHECK AMP DRAW_____________________
B | BOILER | WINTER | [ ] CHECK VOLTAGE_________________________
B | BOILER | WINTER | [ ] CHECK OPERATING SAFETIES AND LIMITS
B | BOILER | WINTER | [ ] CHECK LOW WATER CUTOFF
B | BOILER | WINTER | [ ] MANUALLY LIFT RELIEF VALVE AND CHECK SEATING
B | BOILER | WINTER | [ ] RECORD PRESSURE/TEMPERATURE
B | BOILER | SPRING | [ ] VISUAL INSPECTION OF BOILER, CONTROLS, AND PIPING
B | BOILER | SPRING | [ ] CHECK FLAME COLOR AND SIZE
B | BOILER | SPRING | [ ] CLEAN MAKE-UP WATER STRAINERS
B | BOILER | SPRING | [ ] CHECK EXPANSION TANK
B | BOILER | SPRING | [ ] RECORD ENTERING AND LEAVING WATER TEMPERATURES
B | BOILER | SPRING | EWT_________________LWT_______________________
B | BOILER | SPRING | [ ] CHECK VOLTAGE_______________________
B | BOILER | SPRING | [ ] CHECK AMP DRAW______________________
B | BOILER | SPRING | [ ] MANUALLY LIFT RELIEF VALVE AND CHECK SEATING
B | BOILER | SPRING | [ ] RECORD PRESSURE/TEMPERATURE
B | BOILER | SPRING | [ ] CHECK LOW WATER CUTOFF
B | BOILER | SPRING | [ ] CHECK OPERATING SAFETIES AND LIMITS
B | BOILER | SUMMER | [ ] VISUAL INSPECTION OF BOILER, CONTROLS, AND PIPING
B | BOILER | SUMMER | [ ] CHECK FLAME COLOR AND SIZE
B | BOILER | SUMMER | [ ] CLEAN MAKE-UP WATER STRAINERS
B | BOILER | SUMMER | [ ] CHECK EXPANSION TANK
B | BOILER | SUMMER | [ ] RECORD ENTERING AND LEAVING WATER TEMPERATURE
B | BOILER | SUMMER | EWT_________________LWT______________________
B | BOILER | SUMMER | [ ] CHECK VOLTAGE_________________________
B | BOILER | SUMMER | [ ] CHECK AMP DRAW_________________________
B | BOILER | SUMMER | [ ] MANUALLY LIFT RELIEF VALVE AND CHECK SEATING
B | BOILER | SUMMER | [ ] RECORD PRESSURE/TEMPERATURE
B | BOILER | SUMMER | [ ] CHECK OPERATING SAFETIES AND LIMITS
B | BOILER | SUMMER | [ ] CHECK LOW WATER CUTOFF
BL | BLOWER | FALL | [ ] CHECK BELTS
BL | BLOWER | FALL | [ ] CHECK PULLEY FOR WEAR
BL | BLOWER | FALL | [ ] CHECK FOR UNUSUAL VIBRATION AND NOISE
BL | BLOWER | FALL | [ ] CHECK OPERATION
BL | BLOWER | FALL | [ ] CHECK AMPS_______________________
BL | BLOWER | FALL | [ ] CHECK VOLTAGE______________________
BL | BLOWER | FALL | [ ] INSPECT BLOWER FOR DIRT
BL | BLOWER | FALL | [ ] CHECK FAN CAPACITY CONTROL OPERATION
BL | BLOWER | FALL | [ ] CHECK ELECTRICAL CONNECTIONS
BL | BLOWER | FALL | [ ] CHECK CONTACTOR POINTS
BL | BLOWER | FALL | [ ] MEG OHM MOTOR (10 HP OR LARGER)
BL | BLOWER | FALL | [ ] LUBRICATE BLOWER MOTOR (PER MFG SPECS)
BL | BLOWER | FALL | [ ] LUBRICATE BLOWER BEARINGS (PER MFG SPECS)
BL | BLOWER | FALL | [ ] INSPECT SPRING ISOLATION
BL | BLOWER | FALL | [ ] INSPECT FLEX CONNECTOR OR FAN SEAL
BL | BLOWER | WINTER | [ ] CHECK BELTS
BL | BLOWER | WINTER | [ ] CHECK PULLEY FOR WEAR
BL | BLOWER | WINTER | [ ] CHECK FOR UNUSUAL VIBRATION AND NOISE
BL | BLOWER | WINTER | [ ] CHECK OPERATION
BL | BLOWER | WINTER | [ ] CHECK AMPS__________________________
BL | BLOWER | WINTER | [ ] CHECK VOLTAGE_______________________
BL | BLOWER | WINTER | [ ] INSPECT BLOWER FOR DIRT
BL | BLOWER | WINTER | [ ] CHECK FAN CAPACITY CONTROL OPERATION
BL | BLOWER | SPRING | [ ] LUBRICATE BLOWER BEARINGS (PER MFG SPECS)
BL | BLOWER | SPRING | [ ] CHECK BELTS
BL | BLOWER | SPRING | [ ] CHECK PULLEY FOR WEAR
BL | BLOWER | SPRING | [ ] CHECK FOR UNUSUAL VIBRATION AND NOISE
BL | BLOWER | SPRING | [ ] CHECK OPERATION
BL | BLOWER | SPRING | [ ] CHECK CONTACTOR POINTS
BL | BLOWER | SPRING | [ ] CHECK AMPS___________________
BL | BLOWER | SPRING | [ ] CHECK VOLTAGE___________________
BL | BLOWER | SPRING | [ ] INSPECT BLOWER FOR DIRT
BL | BLOWER | SPRING | [ ] CHECK FAN CAPACITY CONTROL OPERATION
BL | BLOWER | SUMMER | [ ] CHECK BELTS
BL | BLOWER | SUMMER | [ ] CHECK PULLEY FOR WEAR
BL | BLOWER | SUMMER | [ ] CHECK FOR UNUSUAL VIBRATION AND NOISE
BL | BLOWER | SUMMER | [ ] CHECK OPERATION
BL | BLOWER | SUMMER | [ ] CHECK AMPS___________________
BL | BLOWER | SUMMER | [ ] CHECK VOLTAGE___________________
BL | BLOWER | SUMMER | [ ] INSPECT BLOWER FOR DIRT
BL | BLOWER | SUMMER | [ ] CHECK FAN CAPACITY CONTROL OPERATION
C | CONDENSER UNIT (W/O COMPRESSOR) | FALL | [ ] CHECK BELT
C | CONDENSER UNIT (W/O COMPRESSOR) | FALL | [ ] CHECK PULLEY FOR WEAR
C | CONDENSER UNIT (W/O COMPRESSOR) | FALL | [ ] CHECK FOR UNUSUAL VIBRATION AND NOISE
C | CONDENSER UNIT (W/O COMPRESSOR) | FALL | [ ] CHECK CONDENSER COIL CONDITION
C | CONDENSER UNIT (W/O COMPRESSOR) | FALL | [ ] CHECK SUPPLY VOLTAGE___________________
C | CONDENSER UNIT (W/O COMPRESSOR) | FALL | [ ] CHECK FAN AMPS__________________________
C | CONDENSER UNIT (W/O COMPRESSOR) | FALL | [ ] CHECK FOR REFRIGERANT LEAKS (VISUAL)
C | CONDENSER UNIT (W/O COMPRESSOR) | FALL | [ ] CHECK OPERATION
C | CONDENSER UNIT (W/O COMPRESSOR) | FALL | [ ] CHECK FAN OPERATION
C | CONDENSER UNIT (W/O COMPRESSOR) | FALL | [ ] CHECK HEAD PRESSURE CONTROL
C | CONDENSER UNIT (W/O COMPRESSOR) | WINTER | [ ] CHECK BELT
C | CONDENSER UNIT (W/O COMPRESSOR) | WINTER | [ ] CHECK PULLEY FOR WEAR
C | CONDENSER UNIT (W/O COMPRESSOR) | WINTER | [ ] CHECK FOR UNUSUAL VIBRATION AND NOISE
C | CONDENSER UNIT (W/O COMPRESSOR) | WINTER | [ ] CHECK CONDENSER COIL CONDITION
C | CONDENSER UNIT (W/O COMPRESSOR) | WINTER | [ ] CHECK SUPPLY VOLTAGE___________________-
C | CONDENSER UNIT (W/O COMPRESSOR) | WINTER | [ ] CHECK FAN AMPS__________________________
C | CONDENSER UNIT (W/O COMPRESSOR) | WINTER | [ ] CHECK FOR REFRIGERANT LEAKS (VISUAL)
C | CONDENSER UNIT (W/O COMPRESSOR) | WINTER | [ ] CHECK OPERATION
C | CONDENSER UNIT (W/O COMPRESSOR) | WINTER | [ ] CHECK FAN OPERATION
C | CONDENSER UNIT (W/O COMPRESSOR) | WINTER | [ ] CHECK HEAD PRESSURE CONTROL
C | CONDENSER UNIT (W/O COMPRESSOR) | SPRING | [ ] CHECK BELT
C | CONDENSER UNIT (W/O COMPRESSOR) | SPRING | [ ] CHECK PULLEY FOR WEAR
C | CONDENSER UNIT (W/O COMPRESSOR) | SPRING | [ ] CHECK FOR UNUSUAL VIBRATION AND NOISE
C | CONDENSER UNIT (W/O COMPRESSOR) | SPRING | [ ] CHECK CONDENSER COIL CONDITION
C | CONDENSER UNIT (W/O COMPRESSOR) | SPRING | [ ] CHECK SUPPLY VOLTAGE_____________
C | CONDENSER UNIT (W/O COMPRESSOR) | SPRING | [ ] CHECK FAN AMPS____________________
C | CONDENSER UNIT (W/O COMPRESSOR) | SPRING | [ ] CHECK FOR REFRIGERANT LEAKS (VISUAL)
C | CONDENSER UNIT (W/O COMPRESSOR) | SPRING | [ ] CHECK OPERATION
C | CONDENSER UNIT (W/O COMPRESSOR) | SPRING | [ ] CHECK FAN OPERATION
C | CONDENSER UNIT (W/O COMPRESSOR) | SPRING | [ ] CHECK HEAD PRESSURE CONTROL
C | CONDENSER UNIT (W/O COMPRESSOR) | SPRING | [ ] CHECK CONDENSER FAN BLADE AND SUPPORTS
C | CONDENSER UNIT (W/O COMPRESSOR) | SPRING | [ ] LUBRICATE BLOWER
C | CONDENSER UNIT (W/O COMPRESSOR) | SPRING | [ ] CHECK ELECTRICAL CONNECTIONS
C | CONDENSER UNIT (W/O COMPRESSOR) | SPRING | [ ] CHECK CONTACTOR POINTS
C | CONDENSER UNIT (W/O COMPRESSOR) | SPRING | [ ] CHECK CONTACTOR POINT VOLTAGE DROP
C | CONDENSER UNIT (W/O COMPRESSOR) | SPRING | [ ] MEG OHM MOTORS (10 HP OR LARGER)
C | CONDENSER UNIT (W/O COMPRESSOR) | SUMMER | [ ] CHECK BELT
C | CONDENSER UNIT (W/O COMPRESSOR) | SUMMER | [ ] CHECK PULLEY FOR WEAR
C | CONDENSER UNIT (W/O COMPRESSOR) | SUMMER | [ ] CHECK FOR UNUSUAL VIBRATION AND NOISE
C | CONDENSER UNIT (W/O COMPRESSOR) | SUMMER | [ ] CHECK CONDENSER COIL CONDITION
C | CONDENSER UNIT (W/O COMPRESSOR) | SUMMER | [ ] CHECK SUPPLY VOLTAGE_______________-
C | CONDENSER UNIT (W/O COMPRESSOR) | SUMMER | [ ] CHECK FAN AMPS_______________________
C | CONDENSER UNIT (W/O COMPRESSOR) | SUMMER | [ ] CHECK FOR REFRIGERANT LEAKS (VISUAL)
C | CONDENSER UNIT (W/O COMPRESSOR) | SUMMER | [ ] CHECK OPERATION
C | CONDENSER UNIT (W/O COMPRESSOR) | SUMMER | [ ] CHECK FAN OPERAION
C | CONDENSER UNIT (W/O COMPRESSOR) | SUMMER | [ ] CHECK HEAD PRESSURE CONTROL
CAC | COMPUTER ROOM AIR CONDITIONER | FALL | [ ] CHECK PULLEY WEAR
CAC | COMPUTER ROOM AIR CONDITIONER | FALL | [ ] CHECK BELTS
CAC | COMPUTER ROOM AIR CONDITIONER | FALL | [ ] CHECK PULLEY ALIGNMENT
CAC | COMPUTER ROOM AIR CONDITIONER | FALL | [ ] CHECK CONDENSATE PAN,PUMP, AND TRAP
CAC | COMPUTER ROOM AIR CONDITIONER | FALL | [ ] ADD PAN TABS
CAC | COMPUTER ROOM AIR CONDITIONER | FALL | [ ] CHECK UNUSUAL VIBRATION / NOISE
CAC | COMPUTER ROOM AIR CONDITIONER | FALL | [ ] CHECK INDOOR / OUTDOOR COIL CONDITION
CAC | COMPUTER ROOM AIR CONDITIONER | FALL | [ ] CHECK SUPPLY VOLTAGE_________,_________,_________
CAC | COMPUTER ROOM AIR CONDITIONER | FALL | [ ] CHECK MOTOR AMPS
CAC | COMPUTER ROOM AIR CONDITIONER | FALL | [ ] CHECK CONTROL SET POINTS
CAC | COMPUTER ROOM AIR CONDITIONER | FALL | [ ] CHECK CRANKCASE HEATER
CAC | COMPUTER ROOM AIR CONDITIONER | FALL | [ ] CHECK OIL LEVEL
CAC | COMPUTER ROOM AIR CONDITIONER | FALL | [ ] CHECK LIQUID LINE SIGHT GLASS
CAC | COMPUTER ROOM AIR CONDITIONER | FALL | [ ] CHECK MECHANICAL COOLING SEQUENCE OPERATION
CAC | COMPUTER ROOM AIR CONDITIONER | FALL | [ ] CHECK COMPRESSOR INDOOR COIL
CAC | COMPUTER ROOM AIR CONDITIONER | FALL | TEMPERATURE DROP___________DEG.F.
CAC | COMPUTER ROOM AIR CONDITIONER | FALL | [ ] CHECK COMPRESSOR DISCHARGE TEMPERATURE
CAC | COMPUTER ROOM AIR CONDITIONER | FALL | #1__________#2__________#3__________
CAC | COMPUTER ROOM AIR CONDITIONER | FALL | [ ] CHECK FOR REFRIGERANT LEAKS (VISUAL)
CAC | COMPUTER ROOM AIR CONDITIONER | FALL | [ ] CHECK WATER ECONOMIZER (IF EQUIP)
CAC | COMPUTER ROOM AIR CONDITIONER | FALL | [ ] CHECK ELECTRIC HEAT
CAC | COMPUTER ROOM AIR CONDITIONER | FALL | [ ] LUBE BLOWER BEARINGS (IF REQUIRED)
CAC | COMPUTER ROOM AIR CONDITIONER | FALL | [ ] CHECK CALIBRATION OF TEMPERATURE CONTROLS
CAC | COMPUTER ROOM AIR CONDITIONER | FALL | [ ] CHECK CALIBRATION OF ALARMS
CAC | COMPUTER ROOM AIR CONDITIONER | FALL | [ ] CHECK ALARM AND SYSTEM CONTROL SET POINTS
CAC | COMPUTER ROOM AIR CONDITIONER | FALL | [ ] CHECK ALARM LIGHT
CAC | COMPUTER ROOM AIR CONDITIONER | FALL | [ ] CHECK CONTROL SEQUENCE - ALARMS
CAC | COMPUTER ROOM AIR CONDITIONER | FALL | [ ] CHECK HUMIDIFIER PAN AND OPERATION
CAC | COMPUTER ROOM AIR CONDITIONER | FALL | [ ] CHECK INFRARED BULBS
CAC | COMPUTER ROOM AIR CONDITIONER | FALL | [ ] CHECK AUTO FLUSH
CAC | COMPUTER ROOM AIR CONDITIONER | FALL | [ ] CHECK DEHUMIDIFIER OPERATION
CAC | COMPUTER ROOM AIR CONDITIONER | FALL | [ ] CHECK FREEZE PROTECTION_________________DEG. F.
CAC | COMPUTER ROOM AIR CONDITIONER | FALL | [ ] CHECK NITRITE LEVEL_________________PPM
CAC | COMPUTER ROOM AIR CONDITIONER | FALL | [ ] ALTERNATE LEAD / LAG
CAC | COMPUTER ROOM AIR CONDITIONER | WINTER | [ ] CHECK BELTS
CAC | COMPUTER ROOM AIR CONDITIONER | WINTER | [ ] CHECK PULLEY ALIGNMENT
CAC | COMPUTER ROOM AIR CONDITIONER | WINTER | [ ] CHECK CONDENSATE PAN,PUMP, AND TRAP
CAC | COMPUTER ROOM AIR CONDITIONER | WINTER | [ ] ADD PAN TABS
CAC | COMPUTER ROOM AIR CONDITIONER | WINTER | [ ] CHECK UNUSUAL VIBRATION / NOISE
CAC | COMPUTER ROOM AIR CONDITIONER | WINTER | [ ] CHECK INDOOR / OUTDOOR COIL CONDITION
CAC | COMPUTER ROOM AIR CONDITIONER | WINTER | [ ] CHECK SUPPLY VOLTAGE
CAC | COMPUTER ROOM AIR CONDITIONER | WINTER | [ ] CHECK MOTOR AMPS
CAC | COMPUTER ROOM AIR CONDITIONER | WINTER | [ ] CHECK CONTROL SET POINTS
CAC | COMPUTER ROOM AIR CONDITIONER | WINTER | [ ] CHECK CRANKCASE HEATER
CAC | COMPUTER ROOM AIR CONDITIONER | WINTER | [ ] CHECK OIL LEVEL
CAC | COMPUTER ROOM AIR CONDITIONER | WINTER | [ ] CHECK LIQUID LINE SIGHT GLASS
CAC | COMPUTER ROOM AIR CONDITIONER | WINTER | [ ] CHECK MECHANICAL COOLING SEQUENCE OPERATION
CAC | COMPUTER ROOM AIR CONDITIONER | WINTER | [ ] CHECK COMPRESSOR INDOOR COIL
CAC | COMPUTER ROOM AIR CONDITIONER | WINTER | TEMPERATURE DROP__________________
CAC | COMPUTER ROOM AIR CONDITIONER | WINTER | [ ] CHECK COMPRESSOR DISCHARGE TEMPERATURE
CAC | COMPUTER ROOM AIR CONDITIONER | WINTER | #1________#2________#3________
CAC | COMPUTER ROOM AIR CONDITIONER | WINTER | [ ] CHECK FOR REFRIGERANT LEAKS (VISUAL)
CAC | COMPUTER ROOM AIR CONDITIONER | WINTER | [ ] CHECK WATER ECONOMIZER (IF EQUIP)
CAC | COMPUTER ROOM AIR CONDITIONER | WINTER | [ ] CHECK ELECTRIC HEAT
CAC | COMPUTER ROOM AIR CONDITIONER | WINTER | [ ] CHECK INFRARED BULBS
CAC | COMPUTER ROOM AIR CONDITIONER | WINTER | [ ] CHECK HUMIDIFIER OPERATION
CAC | COMPUTER ROOM AIR CONDITIONER | WINTER | [ ] CHECK AUTO FLUSH
CAC | COMPUTER ROOM AIR CONDITIONER | WINTER | [ ] CHECK DEHUMIDIFIER OPERATION
CAC | COMPUTER ROOM AIR CONDITIONER | WINTER | [ ] CHECK CIRCULATING PUMP PRESSURES: DISCHARGE_______
CAC | COMPUTER ROOM AIR CONDITIONER | WINTER | SUCTION_______
CAC | COMPUTER ROOM AIR CONDITIONER | WINTER | [ ] CHECK LEAD / LAG
CAC | COMPUTER ROOM AIR CONDITIONER | WINTER | [ ] CHECK HOT GAS HEATING CYCLE (IF EQUIP)
CAC | COMPUTER ROOM AIR CONDITIONER | SPRING | [ ] CHECK BELTS
CAC | COMPUTER ROOM AIR CONDITIONER | SPRING | [ ] CHECK PULLEY ALIGNMENT
CAC | COMPUTER ROOM AIR CONDITIONER | SPRING | [ ] CHECK CONDENSATE PAN, PUMP, AND TRAP
CAC | COMPUTER ROOM AIR CONDITIONER | SPRING | [ ] ADD PAN TABS
CAC | COMPUTER ROOM AIR CONDITIONER | SPRING | [ ] CHECK UNUSUAL VIBRATION / NOISE
CAC | COMPUTER ROOM AIR CONDITIONER | SPRING | [ ] CHECK INDOOR / OUTDOOR COIL CONDITION
CAC | COMPUTER ROOM AIR CONDITIONER | SPRING | [ ] CHECK SUPPLY VOLTAGE_________,__________,__________
CAC | COMPUTER ROOM AIR CONDITIONER | SPRING | [ ] CHECK MOTOR AMPS
CAC | COMPUTER ROOM AIR CONDITIONER | SPRING | [ ] CHECK CONTROL SET POINTS
CAC | COMPUTER ROOM AIR CONDITIONER | SPRING | [ ] CHECK CRANKCASE HEATER
CAC | COMPUTER ROOM AIR CONDITIONER | SPRING | [ ] CHECK OIL LEVEL
CAC | COMPUTER ROOM AIR CONDITIONER | SPRING | [ ] CHECK LIQUID LINE SIGHT GLASS
CAC | COMPUTER ROOM AIR CONDITIONER | SPRING | [ ] CHECK MECHANICAL COOLING SEQUENCE OPERATION
CAC | COMPUTER ROOM AIR CONDITIONER | SPRING | [ ] CHECK COMPRESSOR INDOOR COIL
CAC | COMPUTER ROOM AIR CONDITIONER | SPRING | TEMPERATURE DROP______________DEG.F
CAC | COMPUTER ROOM AIR CONDITIONER | SPRING | [ ] CHECK COMPRESSOR DISCHARGE TEMPERATURE
CAC | COMPUTER ROOM AIR CONDITIONER | SPRING | #1________#2________#3________
CAC | COMPUTER ROOM AIR CONDITIONER | SPRING | [ ] CHECK FOR REFRIGERANT LEAKS (VISUAL)
CAC | COMPUTER ROOM AIR CONDITIONER | SPRING | [ ] CHECK WATER ECONOMIZER (IF EQUIP)
CAC | COMPUTER ROOM AIR CONDITIONER | SPRING | [ ] CHECK CONTACTOR POINTS
CAC | COMPUTER ROOM AIR CONDITIONER | SPRING | [ ] CHECK CONTACTOR POINT VOLTAGE DROP
CAC | COMPUTER ROOM AIR CONDITIONER | SPRING | [ ] CHECK ELECTRICAL CONNECTIONS
CAC | COMPUTER ROOM AIR CONDITIONER | SPRING | [ ] CHECK HOT GAS HEATING CYCLE (IF EQUIP)
CAC | COMPUTER ROOM AIR CONDITIONER | SPRING | [ ] CHECK ELECTRIC HEAT
CAC | COMPUTER ROOM AIR CONDITIONER | SPRING | [ ] CHECK INFRARED BULBS
CAC | COMPUTER ROOM AIR CONDITIONER | SPRING | [ ] CHECK HUMIDIFIER OPERATION
CAC | COMPUTER ROOM AIR CONDITIONER | SPRING | [ ] CK OPERATING PRESS: DISCH #1______#2______#3______
CAC | COMPUTER ROOM AIR CONDITIONER | SPRING | SUCTION #1______#2______#3______
CAC | COMPUTER ROOM AIR CONDITIONER | SPRING | [ ] CHECK SUB COOLING #1________#2________#3________
CAC | COMPUTER ROOM AIR CONDITIONER | SPRING | [ ] MEG OHM COMPRESSORS #1______#2______#3______
CAC | COMPUTER ROOM AIR CONDITIONER | SPRING | SUPPLY MOTOR #1______#2______#3______
CAC | COMPUTER ROOM AIR CONDITIONER | SPRING | [ ] LUBE MOTOR BEARINGS
CAC | COMPUTER ROOM AIR CONDITIONER | SPRING | [ ] LUBE BLOWER BEARINGS (IF REQUIRED)
CAC | COMPUTER ROOM AIR CONDITIONER | SPRING | [ ] CHECK AUTO FLUSH
CAC | COMPUTER ROOM AIR CONDITIONER | SPRING | [ ] CHECK COMPRESSOR SUPER HEAT #1______#2______#3______
CAC | COMPUTER ROOM AIR CONDITIONER | SPRING | [ ] CHECK SUB COOLING
CAC | COMPUTER ROOM AIR CONDITIONER | SPRING | [ ] CHECK LEAD / LAG
CAC | COMPUTER ROOM AIR CONDITIONER | SPRING | [ ] CHECK CONTROL SEQUENCE - ALARMS
CAC | COMPUTER ROOM AIR CONDITIONER | SPRING | [ ] CHECK ALARM LIGHTS
CAC | COMPUTER ROOM AIR CONDITIONER | SPRING | [ ] CHECK ALARM AND SYSTEM CONTROL SET POINTS
CAC | COMPUTER ROOM AIR CONDITIONER | SPRING | [ ] CHECK NITRITE LEVELS_______________PPM
CAC | COMPUTER ROOM AIR CONDITIONER | SPRING | [ ] CLEAN HUMIDIFIER PAN
CAC | COMPUTER ROOM AIR CONDITIONER | SUMMER | [ ] CHECK BELTS
CAC | COMPUTER ROOM AIR CONDITIONER | SUMMER | [ ] CHECK PULLEY ALIGNMENT
CAC | COMPUTER ROOM AIR CONDITIONER | SUMMER | [ ] CHECK CONDENSATE PAN, PUMP, AND TRAP
CAC | COMPUTER ROOM AIR CONDITIONER | SUMMER | [ ] ADD PAN TABS
CAC | COMPUTER ROOM AIR CONDITIONER | SUMMER | [ ] CHECK UNUSUAL VIBRATION / NOISE
CAC | COMPUTER ROOM AIR CONDITIONER | SUMMER | [ ] CHECK INDOOR / OUTDOOR COIL CONDITION
CAC | COMPUTER ROOM AIR CONDITIONER | SUMMER | [ ] CHECK SUPPLY VOLTAGE_________,_________,_________
CAC | COMPUTER ROOM AIR CONDITIONER | SUMMER | [ ] CHECK MOTOR AMPS
CAC | COMPUTER ROOM AIR CONDITIONER | SUMMER | [ ] CHECK CONTROL SET POINTS
CAC | COMPUTER ROOM AIR CONDITIONER | SUMMER | [ ] CHECK CRANKCASE HEATER
CAC | COMPUTER ROOM AIR CONDITIONER | SUMMER | [ ] CHECK OIL LEVEL
CAC | COMPUTER ROOM AIR CONDITIONER | SUMMER | [ ] CHECK LIQUID LINE SIGHT GLASS
CAC | COMPUTER ROOM AIR CONDITIONER | SUMMER | [ ] CHECK MECHANICAL COOLING SEQUENCE OPERATION
CAC | COMPUTER ROOM AIR CONDITIONER | SUMMER | [ ] CHECK COMPRESSOR INDOOR COIL
CAC | COMPUTER ROOM AIR CONDITIONER | SUMMER | TEMPERATURE DROP______________
CAC | COMPUTER ROOM AIR CONDITIONER | SUMMER | [ ] CHECK COMPRESSOR DISCHARGE TEMPERATURE
CAC | COMPUTER ROOM AIR CONDITIONER | SUMMER | #1________#2________#3________
CAC | COMPUTER ROOM AIR CONDITIONER | SUMMER | [ ] CHECK FOR REFRIGERANT LEAKS (VISUAL)
CAC | COMPUTER ROOM AIR CONDITIONER | SUMMER | [ ] CHECK CAPACITY CONTROLS
CAC | COMPUTER ROOM AIR CONDITIONER | SUMMER | [ ] CHECK HOT GAS HEATING CYCLE (IF EQUIP)
CAC | COMPUTER ROOM AIR CONDITIONER | SUMMER | [ ] CHECK ELECTRIC HEAT
CAC | COMPUTER ROOM AIR CONDITIONER | SUMMER | [ ] CHECK INFRARED BULBS
CAC | COMPUTER ROOM AIR CONDITIONER | SUMMER | [ ] CHECK HUMIDIFIER OPERATION
CAC | COMPUTER ROOM AIR CONDITIONER | SUMMER | [ ] CHECK AUTO FLUSH
CAC | COMPUTER ROOM AIR CONDITIONER | SUMMER | [ ] CHECK DEHUMIDIFIER OPERATION
CAC | COMPUTER ROOM AIR CONDITIONER | SUMMER | [ ] CHECK CONTROL SEQUENCE - ALARMS
CAC | COMPUTER ROOM AIR CONDITIONER | SUMMER | [ ] ALTERNATE LEAD / LAG
CAV | CONSTANT AIR VOLUME TERMINAL UNIT | FALL | [ ] CHECK THERMOSTAT OPERATION
CAV | CONSTANT AIR VOLUME TERMINAL UNIT | FALL | [ ] CHECK DAMPER OPERATION
CAV | CONSTANT AIR VOLUME TERMINAL UNIT | FALL | [ ] CHECK BLOWER OPERATION
CAV | CONSTANT AIR VOLUME TERMINAL UNIT | FALL | [ ] CHECK ELECTRIC HEAT
CAV | CONSTANT AIR VOLUME TERMINAL UNIT | FALL | [ ] INSPECT LINKAGE
CAV | CONSTANT AIR VOLUME TERMINAL UNIT | FALL | [ ] CHECK FOR UNUSUAL VIBRATION AND NOISE
CAV | CONSTANT AIR VOLUME TERMINAL UNIT | FALL | [ ] CHECK TEMPERATURE RISE
CAV | CONSTANT AIR VOLUME TERMINAL UNIT | FALL | [ ] CHECK AMPS
CAV | CONSTANT AIR VOLUME TERMINAL UNIT | FALL | [ ] CHECK VOLTAGE
CAV | CONSTANT AIR VOLUME TERMINAL UNIT | FALL | [ ] CHECK ELECTRIC CONNECTIONS
CAV | CONSTANT AIR VOLUME TERMINAL UNIT | FALL | [ ] CHECK CONTACTOR POINTS
CAV | CONSTANT AIR VOLUME TERMINAL UNIT | WINTER | [ ] CHECK THERMOSTAT OPERATION
CAV | CONSTANT AIR VOLUME TERMINAL UNIT | WINTER | [ ] CHECK DAMPER OPERATION
CAV | CONSTANT AIR VOLUME TERMINAL UNIT | WINTER | [ ] CHECK BLOWER OPERATION
CAV | CONSTANT AIR VOLUME TERMINAL UNIT | WINTER | [ ] CHECK ELECTRIC HEAT
CAV | CONSTANT AIR VOLUME TERMINAL UNIT | WINTER | [ ] INSPECT LINKAGE
CAV | CONSTANT AIR VOLUME TERMINAL UNIT | WINTER | [ ] CHECK FOR UNUSUAL VIBRATION AND NOISE
CAV | CONSTANT AIR VOLUME TERMINAL UNIT | WINTER | [ ] CHECK TEMPERATURE RISE
CAV | CONSTANT AIR VOLUME TERMINAL UNIT | WINTER | [ ] CHECK AMPS
CAV | CONSTANT AIR VOLUME TERMINAL UNIT | WINTER | [ ] CHECK VOLTAGE
CAV | CONSTANT AIR VOLUME TERMINAL UNIT | WINTER | [ ] CHECK ELECTRICAL CONNECTIONS
CAV | CONSTANT AIR VOLUME TERMINAL UNIT | WINTER | [ ] CHECK CONTACTOR POINTS
CAV | CONSTANT AIR VOLUME TERMINAL UNIT | SPRING | [ ] CHECK THERMOSTAT OPERATION
CAV | CONSTANT AIR VOLUME TERMINAL UNIT | SPRING | [ ] CHECK DAMPER OPERATION
CAV | CONSTANT AIR VOLUME TERMINAL UNIT | SPRING | [ ] CHECK BLOWER OPERATION
CAV | CONSTANT AIR VOLUME TERMINAL UNIT | SPRING | [ ] CHECK ELECTRIC HEAT
CAV | CONSTANT AIR VOLUME TERMINAL UNIT | SPRING | [ ] INSPECT LINKAGE
CAV | CONSTANT AIR VOLUME TERMINAL UNIT | SPRING | [ ] CHECK FOR UNUSUAL VIBRATION AND NOISE
CAV | CONSTANT AIR VOLUME TERMINAL UNIT | SPRING | [ ] CHECK TEMPERATURE RISE
CAV | CONSTANT AIR VOLUME TERMINAL UNIT | SPRING | [ ] CHECK AMPS
CAV | CONSTANT AIR VOLUME TERMINAL UNIT | SPRING | [ ] CHECK VOLTAGE
CAV | CONSTANT AIR VOLUME TERMINAL UNIT | SPRING | [ ] CHECK ELECTRICAL CONNECTIONS
CAV | CONSTANT AIR VOLUME TERMINAL UNIT | SPRING | [ ] CHECK CONTACTOR POINTS
CAV | CONSTANT AIR VOLUME TERMINAL UNIT | SUMMER | [ ] CHECK THERMOSTAT OPERATION
CAV | CONSTANT AIR VOLUME TERMINAL UNIT | SUMMER | [ ] CHECK DAMPER OPERATION
CAV | CONSTANT AIR VOLUME TERMINAL UNIT | SUMMER | [ ] CHECK BLOWER OPERATION
CAV | CONSTANT AIR VOLUME TERMINAL UNIT | SUMMER | [ ] CHECK ELECTRIC HEAT
CAV | CONSTANT AIR VOLUME TERMINAL UNIT | SUMMER | [ ] INSPECT LINKAGE
CAV | CONSTANT AIR VOLUME TERMINAL UNIT | SUMMER | [ ] CHECK FOR UNUSUAL VIBRATION AND NOISE
CAV | CONSTANT AIR VOLUME TERMINAL UNIT | SUMMER | [ ] CHECK TEMPERATURE RISE
CAV | CONSTANT AIR VOLUME TERMINAL UNIT | SUMMER | [ ] CHECK AMPS
CAV | CONSTANT AIR VOLUME TERMINAL UNIT | SUMMER | [ ] CHECK VOLTAGE
CAV | CONSTANT AIR VOLUME TERMINAL UNIT | SUMMER | [ ] CHECK ELECTRICAL CONNECTIONS
CAV | CONSTANT AIR VOLUME TERMINAL UNIT | SUMMER | [ ] CHECK CONTACTOR POINTS
CC | COOLING COIL | FALL | [ ] CHECK SUPPLY AIR AND RETURN AIR TEMPERATURE
CC | COOLING COIL | FALL | [ ] ADD PAN TABS
CC | COOLING COIL | FALL | [ ] INSPECT CONDENSATE PAN
CC | COOLING COIL | FALL | [ ] INSPECT CONDITION OF COIL
CC | COOLING COIL | FALL | [ ] CLEAN CONDENSATE TRAP
CC | COOLING COIL | WINTER | [ ] CHECK SUPPLY AIR AND RETURN AIR TEMPERATURE
CC | COOLING COIL | WINTER | [ ] ADD PAN TABLETS
CC | COOLING COIL | WINTER | [ ] INSPECT CONDENSATE PAN
CC | COOLING COIL | WINTER | [ ] INSPECT CONDITION OF COIL
CC | COOLING COIL | WINTER | [ ] CLEAN CONDENSATE TRAP
CC | COOLING COIL | SPRING | [ ] CHECK SUPPLY AIR AND RETURN AIR TEMPERATURE
CC | COOLING COIL | SPRING | [ ] ADD PAN TABLETS
CC | COOLING COIL | SPRING | [ ] INSPECT CONDENSATE PAN
CC | COOLING COIL | SPRING | [ ] INSPECT CONDITION OF COIL
CC | COOLING COIL | SPRING | [ ] CLEAN CONDENSATE TRAP
CC | COOLING COIL | SPRING | [ ] CHECK SUPERHEAT
CC | COOLING COIL | SUMMER | [ ] CHECK SUPPLY AIR AND RETURN AIR TEMPERATURE
CC | COOLING COIL | SUMMER | [ ] ADD PAN TABLETS
CC | COOLING COIL | SUMMER | [ ] INSPECT CONDENSATE PAN
CC | COOLING COIL | SUMMER | [ ] INSPECT CONDITION OF COIL
CC | COOLING COIL | SUMMER | [ ] CLEAN CONDENSATE TRAP
CCH | CENTRIFUGAL CHILLER | FALL | [ ] EVAPORATIVE PRESSURE_________________________________
CCH | CENTRIFUGAL CHILLER | FALL | [ ] CHILLED WATER TEMP. IN_______________________________
CCH | CENTRIFUGAL CHILLER | FALL | [ ] CHILLED WATER TEMP. OUT______________________________
CCH | CENTRIFUGAL CHILLER | FALL | [ ] REFRIGERANT TEMP. (EVAP)_____________________________
CCH | CENTRIFUGAL CHILLER | FALL | [ ] COOLER LTD 3-4 = LTD DEG F________________________
CCH | CENTRIFUGAL CHILLER | FALL | [ ] OIL PRESSURE_________________________________________
CCH | CENTRIFUGAL CHILLER | FALL | [ ] OIL SUMP TEMPERATURE_________________________________
CCH | CENTRIFUGAL CHILLER | FALL | [ ] OIL SUPPLY TEMPERATURE_______________________________
CCH | CENTRIFUGAL CHILLER | FALL | [ ] BEARING TEMPERATURE__________________________________
CCH | CENTRIFUGAL CHILLER | FALL | [ ] OIL RETURN TEMPERATURE_______________________________
CCH | CENTRIFUGAL CHILLER | FALL | [ ] OIL LEVEL____________________________________________
CCH | CENTRIFUGAL CHILLER | FALL | [ ] NET OIL PRESSURE 6-1 = N.O.P._______________________
CCH | CENTRIFUGAL CHILLER | FALL | [ ] CONDENSER PRESSURE___________________________________
CCH | CENTRIFUGAL CHILLER | FALL | [ ] CONDENSER WATER TEMPERATURE IN_______________________
CCH | CENTRIFUGAL CHILLER | FALL | [ ] CONDENSER WATER TEMPERATURE OUT______________________
CCH | CENTRIFUGAL CHILLER | FALL | [ ] LIQUID REFRIGERANT TEMPERATURE (COND)________________
CCH | CENTRIFUGAL CHILLER | FALL | [ ] CONDENSER LTD 16-15 = LTD DEG F_____________________
CCH | CENTRIFUGAL CHILLER | FALL | [ ] PURGE PRESSURE_______________________________________
CCH | CENTRIFUGAL CHILLER | FALL | [ ] TYPE L SUCTION PRESSURE______________________________
CCH | CENTRIFUGAL CHILLER | FALL | [ ] TYPE L DISCHARGE PRESSURE____________________________
CCH | CENTRIFUGAL CHILLER | FALL | [ ] WATER INDICATION_____________________________________
CCH | CENTRIFUGAL CHILLER | FALL | [ ] PERCENT LOAD_________________________________________
CCH | CENTRIFUGAL CHILLER | FALL | [ ] LINE VOLTAGE_________________________________________
CCH | CENTRIFUGAL CHILLER | FALL | [ ] MOTOR AMPERAGE L-1___________________________________
CCH | CENTRIFUGAL CHILLER | FALL | [ ] L-2___________________________________
CCH | CENTRIFUGAL CHILLER | FALL | [ ] L-3___________________________________
CCH | CENTRIFUGAL CHILLER | FALL | [ ] START COUNT METER____________________________________
CCH | CENTRIFUGAL CHILLER | FALL | [ ] HOUR METER___________________________________________
CCH | CENTRIFUGAL CHILLER | WINTER | [ ] EVAPORATIVE PRESSURE_________________________________
CCH | CENTRIFUGAL CHILLER | WINTER | [ ] CHILLED WATER TEMPERATURE IN_________________________
CCH | CENTRIFUGAL CHILLER | WINTER | [ ] CHILLED WATER TEMPERATURE OUT________________________
CCH | CENTRIFUGAL CHILLER | WINTER | [ ] REFRIGERANT TEMPERATURE (EVAP)_______________________
CCH | CENTRIFUGAL CHILLER | WINTER | [ ] OIL PRESSURE_________________________________________
CCH | CENTRIFUGAL CHILLER | WINTER | [ ] COOLER LTD 3-4 = LTD DEG F___________________________
CCH | CENTRIFUGAL CHILLER | WINTER | [ ] OIL SUMP TEMPERATURE_________________________________
CCH | CENTRIFUGAL CHILLER | WINTER | [ ] OIL SUPPLY TEMPERATURE_______________________________
CCH | CENTRIFUGAL CHILLER | WINTER | [ ] BEARING TEMPERATURE__________________________________
CCH | CENTRIFUGAL CHILLER | WINTER | [ ] OIL RETURN TEMPERATURE_______________________________
CCH | CENTRIFUGAL CHILLER | WINTER | [ ] OIL LEVEL____________________________________________
CCH | CENTRIFUGAL CHILLER | WINTER | [ ] NET OIL PRESSURE 6-1 = N.O.P._______________________
CCH | CENTRIFUGAL CHILLER | WINTER | [ ] CONDENSING PRESSURE__________________________________
CCH | CENTRIFUGAL CHILLER | WINTER | [ ] CONDENSER WATER TEMPERATURE IN_______________________
CCH | CENTRIFUGAL CHILLER | WINTER | [ ] CONDENSER WATER TEMPERATURE OUT______________________
CCH | CENTRIFUGAL CHILLER | WINTER | [ ] LIQUID REFRIGERANT TEMPERATURE (COND)________________
CCH | CENTRIFUGAL CHILLER | WINTER | [ ] CONDENSER LTD 16-15 = LTD DEG F______________________
CCH | CENTRIFUGAL CHILLER | WINTER | [ ] PURGE PRESSURE_______________________________________
CCH | CENTRIFUGAL CHILLER | WINTER | [ ] TYPE L SUCTION PRESSURE______________________________
CCH | CENTRIFUGAL CHILLER | WINTER | [ ] TYPE L DISCHARGE PRESSURE____________________________
CCH | CENTRIFUGAL CHILLER | WINTER | [ ] WATER INDICATION_____________________________________
CCH | CENTRIFUGAL CHILLER | WINTER | [ ] PERCENT LOAD_________________________________________
CCH | CENTRIFUGAL CHILLER | WINTER | [ ] LINE VOLTAGE_________________________________________
CCH | CENTRIFUGAL CHILLER | WINTER | [ ] MOTOR AMPERAGE L-1_________________________________
CCH | CENTRIFUGAL CHILLER | WINTER | [ ] L-2_________________________________
CCH | CENTRIFUGAL CHILLER | WINTER | [ ] L-3_________________________________
CCH | CENTRIFUGAL CHILLER | WINTER | [ ] START COUNT METER____________________________________
CCH | CENTRIFUGAL CHILLER | WINTER | [ ] HOUR METER___________________________________________
CCH | CENTRIFUGAL CHILLER | SPRING | MAGNETIC STARTER
CCH | CENTRIFUGAL CHILLER | SPRING | [ ] CHECK CONTACTS_______________________________________
CCH | CENTRIFUGAL CHILLER | SPRING | [ ] CHECK OVERLOADS______________________________________
CCH | CENTRIFUGAL CHILLER | SPRING | [ ] CHECK ARC CHUTES_____________________________________
CCH | CENTRIFUGAL CHILLER | SPRING | [ ] TIGHTEN TERMINALS____________________________________
CCH | CENTRIFUGAL CHILLER | SPRING | [ ] CLEAN INTERIOR_______________________________________
CCH | CENTRIFUGAL CHILLER | SPRING | MOTOR
CCH | CENTRIFUGAL CHILLER | SPRING | [ ]MEGG L-1_______L-4______MEGG BETWEEN WINDINGS_______
CCH | CENTRIFUGAL CHILLER | SPRING | [ ] TO L-2_______L-5__________________________________
CCH | CENTRIFUGAL CHILLER | SPRING | [ ] GRND L-3_______L-6__________________________________
CCH | CENTRIFUGAL CHILLER | SPRING | [ ] MOTOR COOLING VALVE__________________________________
CCH | CENTRIFUGAL CHILLER | SPRING | [ ] TIGHTEN TERMINALS____________________________________
CCH | CENTRIFUGAL CHILLER | SPRING | OIL SUMP
CCH | CENTRIFUGAL CHILLER | SPRING | [ ] MEGG MOTOR TO GROUND_________________________________
CCH | CENTRIFUGAL CHILLER | SPRING | [ ] TIGHTEN TERMINALS____________________________________
CCH | CENTRIFUGAL CHILLER | SPRING | [ ] OIL HEATER_________TEMP_________OIL CONDITION________
CCH | CENTRIFUGAL CHILLER | SPRING | [ ] OIL COOLER___________OIL FILTER______________________
CCH | CENTRIFUGAL CHILLER | SPRING | [ ] OIL ANALYSIS PERFORMED_______________________________
CCH | CENTRIFUGAL CHILLER | SPRING | NOTE: DE-ENERGIZE SUMP HEATER BEFORE DRAINING OIL
CCH | CENTRIFUGAL CHILLER | SPRING | [ ] MAGNETIC STARTER_____________________________________
CCH | CENTRIFUGAL CHILLER | SPRING | CONTROL PANEL - CONDITIONS AND SETTINGS
CCH | CENTRIFUGAL CHILLER | SPRING | [ ] TIGHTEN ALL TERMINALS________________________________
CCH | CENTRIFUGAL CHILLER | SPRING | [ ] CHECK RELAYS_________________________________________
CCH | CENTRIFUGAL CHILLER | SPRING | [ ] CHECK LOAD LIMIT RELAY_______________________________
CCH | CENTRIFUGAL CHILLER | SPRING | [ ] HIGH MOTOR TEMPERATURE_______________________________
CCH | CENTRIFUGAL CHILLER | SPRING | [ ] LOW REFRIGERANT TEMPERATURE__________________________
CCH | CENTRIFUGAL CHILLER | SPRING | [ ] HIGH DISCHARGE PRESSURE______________________________
CCH | CENTRIFUGAL CHILLER | SPRING | [ ] LOW REFRIGERANT PRESSURE_____________________________
CCH | CENTRIFUGAL CHILLER | SPRING | [ ] HIGH OIL TEMPERATURE_________________________________
CCH | CENTRIFUGAL CHILLER | SPRING | [ ] LOW WATER TEMPERATURE________________________________
CCH | CENTRIFUGAL CHILLER | SPRING | [ ] LOW OIL TEMPERATURE__________________________________
CCH | CENTRIFUGAL CHILLER | SPRING | [ ] OIL HEATER___________________________________________
CCH | CENTRIFUGAL CHILLER | SPRING | [ ] OIL PRESSURE_________________________________________
CCH | CENTRIFUGAL CHILLER | SPRING | [ ] OIL COOLER___________________________________________
CCH | CENTRIFUGAL CHILLER | SPRING | [ ] TIME DELAY___________________________________________
CCH | CENTRIFUGAL CHILLER | SPRING | [ ] OIL COOLER SOLENOID__________________________________
CCH | CENTRIFUGAL CHILLER | SPRING | [ ] REFRIGERANT TYPE_____________________________________
CCH | CENTRIFUGAL CHILLER | SPRING | [ ] CHILLED WATER FLOW SWITCH____________________________
CCH | CENTRIFUGAL CHILLER | SPRING | [ ] CONDENSER WATER FLOW SWITCH__________________________
CCH | CENTRIFUGAL CHILLER | SPRING | PURGE UNIT
CCH | CENTRIFUGAL CHILLER | SPRING | [ ] OIL LEVEL____________________________________________
CCH | CENTRIFUGAL CHILLER | SPRING | [ ] CLEAN PURGE DRUM_____________________________________
CCH | CENTRIFUGAL CHILLER | SPRING | [ ] RELIEF VALVE SETTING_________________________________
CCH | CENTRIFUGAL CHILLER | SPRING | [ ] CLEAN OIL SEPARATOR__________________________________
CCH | CENTRIFUGAL CHILLER | SPRING | [ ] FLOAT VALVE__________________________________________
CCH | CENTRIFUGAL CHILLER | SPRING | [ ] LUBE MOTOR___________________________________________
CCH | CENTRIFUGAL CHILLER | SPRING | [ ] OIL SEP. HEATER______________________________________
CCH | CENTRIFUGAL CHILLER | SPRING | [ ] CHANGE COMP. OIL_____________________________________
CCH | CENTRIFUGAL CHILLER | SPRING | [ ] REPLACE DRIER________________________________________
CCH | CENTRIFUGAL CHILLER | SPRING | [ ] ADJUST BELT__________________________________________
CCH | CENTRIFUGAL CHILLER | SPRING | [ ] WATER IN PURGE DRUM__________________________________
CCH | CENTRIFUGAL CHILLER | SPRING | [ ] HIGH PRESSURE CONTROL________________________________
CCH | CENTRIFUGAL CHILLER | SPRING | [ ] CONDENSER CONDITION__________________________________
CCH | CENTRIFUGAL CHILLER | SPRING | [ ] EVAPORATOR CONDITION_________________________________
CCH | CENTRIFUGAL CHILLER | SPRING | [ ] PRESSURE TEST P.S.I.G._______________________________
CCH | CENTRIFUGAL CHILLER | SPRING | [ ] LEAK CHECK___________________________________________
CCH | CENTRIFUGAL CHILLER | SPRING | [ ] REFRIGERANT SAMPLE___________________________________
CCH | CENTRIFUGAL CHILLER | SPRING | [ ] PERCENT OIL__________________________________________
CCH | CENTRIFUGAL CHILLER | SPRING
CCH | CENTRIFUGAL CHILLER | SPRING | (continued next page)
CCH | CENTRIFUGAL CHILLER | SPRING | (continued)
CCH | CENTRIFUGAL CHILLER | SPRING
CCH | CENTRIFUGAL CHILLER | SPRING | OPERATIONAL CHECK
CCH | CENTRIFUGAL CHILLER | SPRING | PRELIMINARY FINAL
CCH | CENTRIFUGAL CHILLER | SPRING | VOLTS L-1_________________________________________________
CCH | CENTRIFUGAL CHILLER | SPRING | VOLTS L-2_________________________________________________
CCH | CENTRIFUGAL CHILLER | SPRING | VOLTS L-3_________________________________________________
CCH | CENTRIFUGAL CHILLER | SPRING | AMPS L-1_________________________________________________
CCH | CENTRIFUGAL CHILLER | SPRING | AMPS L-2_________________________________________________
CCH | CENTRIFUGAL CHILLER | SPRING | AMPS L-3_________________________________________________
CCH | CENTRIFUGAL CHILLER | SPRING | EVAPORATOR PRESSURE_______________________________________
CCH | CENTRIFUGAL CHILLER | SPRING | CONDENSER PRESSURE________________________________________
CCH | CENTRIFUGAL CHILLER | SPRING | OIL PRESSURE______________________________________________
CCH | CENTRIFUGAL CHILLER | SPRING | OIL SUMP TEMPERATURE______________________________________
CCH | CENTRIFUGAL CHILLER | SPRING | OIL TEMPERATURE TO BEARINGS_______________________________
CCH | CENTRIFUGAL CHILLER | SPRING | OIL TEMPERATURE FROM BEARINGS_____________________________
CCH | CENTRIFUGAL CHILLER | SPRING | PURGE PRESSURE____________________________________________
CCH | CENTRIFUGAL CHILLER | SPRING | CHECK WATER TEMPERATURE IN________________________________
CCH | CENTRIFUGAL CHILLER | SPRING | CHECK WATER TEMPERATURE OUT_______________________________
CCH | CENTRIFUGAL CHILLER | SPRING | CHECK WATER PRESSURE IN___________________________________
CCH | CENTRIFUGAL CHILLER | SPRING | CHECK WATER PRESSURE OUT__________________________________
CCH | CENTRIFUGAL CHILLER | SPRING | CHECK EVAP. TEMPERATURE___________________________________
CCH | CENTRIFUGAL CHILLER | SPRING | CONDENSER WATER TEMPERATURE IN____________________________
CCH | CENTRIFUGAL CHILLER | SPRING | CONDENSER WATER TEMPERATURE OUT___________________________
CCH | CENTRIFUGAL CHILLER | SPRING | CONDENSER WATER PRESSURE IN_______________________________
CCH | CENTRIFUGAL CHILLER | SPRING | CONDENSER WATER PRESSURE OUT______________________________
CCH | CENTRIFUGAL CHILLER | SPRING | CONDENSER TEMPERATURE_____________________________________
CCH | CENTRIFUGAL CHILLER | SUMMER | [ ] EVAPORATIVE PRESSURE_________________________________
CCH | CENTRIFUGAL CHILLER | SUMMER | [ ] CHILLER WATER TEMPERATURE IN_________________________
CCH | CENTRIFUGAL CHILLER | SUMMER | [ ] CHILLED WATER TEMPERATURE OUT________________________
CCH | CENTRIFUGAL CHILLER | SUMMER | [ ] REFRIGERANT TEMPERATURE (EVAP)_______________________
CCH | CENTRIFUGAL CHILLER | SUMMER | [ ] COOLER LTD 3-4 = LTD DEG F_________________________
CCH | CENTRIFUGAL CHILLER | SUMMER | [ ] OIL PRESSURE_________________________________________
CCH | CENTRIFUGAL CHILLER | SUMMER | [ ] OIL SUMP TEMPERATURE_________________________________
CCH | CENTRIFUGAL CHILLER | SUMMER | [ ] OIL SUPPLY TEMPERATURE_______________________________
CCH | CENTRIFUGAL CHILLER | SUMMER | [ ] BEARING TEMPERATURE__________________________________
CCH | CENTRIFUGAL CHILLER | SUMMER | [ ] OIL RETURN TEMPERATURE_______________________________
CCH | CENTRIFUGAL CHILLER | SUMMER | [ ] OIL LEVEL____________________________________________
CCH | CENTRIFUGAL CHILLER | SUMMER | [ ] NET OIL PRESSURE 6-1 = N.O.P.______________________
CCH | CENTRIFUGAL CHILLER | SUMMER | [ ] CONDENSING PRESSURE__________________________________
CCH | CENTRIFUGAL CHILLER | SUMMER | [ ] CONDENSING WATER TEMPERATURE IN______________________
CCH | CENTRIFUGAL CHILLER | SUMMER | [ ] CONDENSING WATER TEMPERATURE OUT_____________________
CCH | CENTRIFUGAL CHILLER | SUMMER | [ ] LIQUID REFRIGERANT TEMPERATURE (COND)________________
CCH | CENTRIFUGAL CHILLER | SUMMER | [ ] CONDENSER LTD 16-15 = LTD DEF F____________________
CCH | CENTRIFUGAL CHILLER | SUMMER | [ ] PURGE PRESSURE_______________________________________
CCH | CENTRIFUGAL CHILLER | SUMMER | [ ] TYPE L SUCTION PRESSURE______________________________
CCH | CENTRIFUGAL CHILLER | SUMMER | [ ] TYPE L DISCHARGE PRESSURE____________________________
CCH | CENTRIFUGAL CHILLER | SUMMER | [ ] WATER INDICATION_____________________________________
CCH | CENTRIFUGAL CHILLER | SUMMER | [ ] PERCENT LOAD_________________________________________
CCH | CENTRIFUGAL CHILLER | SUMMER | [ ] LINE VOLTAGE_________________________________________
CCH | CENTRIFUGAL CHILLER | SUMMER | [ ] MOTOR AMPERAGE L-1_______________________________
CCH | CENTRIFUGAL CHILLER | SUMMER | [ ] L-2_______________________________
CCH | CENTRIFUGAL CHILLER | SUMMER | [ ] L-3_______________________________
CCH | CENTRIFUGAL CHILLER | SUMMER | [ ] START COUNT METER____________________________________
CCH | CENTRIFUGAL CHILLER | SUMMER | [ ] HOUR METER___________________________________________
CF | CABINET FANS | FALL | [ ] CHECK FOR UNUSUAL VIBRATION AND NOISE
CF | CABINET FANS | FALL | [ ] CHECK BLOWER OPERATION
CF | CABINET FANS | FALL | [ ] CHECK BLOWER BELT
CF | CABINET FANS | FALL | [ ] CHECK PULLEY WEAR
CF | CABINET FANS | FALL | [ ] CHECK VOLTAGE____________
CF | CABINET FANS | FALL | [ ] CHECK AMP DRAW_____________
CF | CABINET FANS | FALL | [ ] CHECK ELECTRICAL CONNECTIONS
CF | CABINET FANS | FALL | [ ] CHECK CONTACTOR POINTS
CF | CABINET FANS | FALL | [ ] MEG OHM MOTOR (10 HP OR LARGER)
CF | CABINET FANS | FALL | [ ] LUBRICATE BLOWER BEARINGS (PER MFG SPECS)
CF | CABINET FANS | FALL | [ ] LUBRICATE MOTOR (PER MFG SPECS)
CF | CABINET FANS | WINTER | [ ] CHECK FOR UNUSUAL VIBRATION AND NOISE
CF | CABINET FANS | WINTER | [ ] CHECK BLOWER OPERATION
CF | CABINET FANS | WINTER | [ ] CHECK BLOWER BELT
CF | CABINET FANS | WINTER | [ ] CHECK PULLEY WEAR
CF | CABINET FANS | WINTER | [ ] CHECK VOLTAGE_______________
CF | CABINET FANS | WINTER | [ ] CHECK AMP DRAW________________
CF | CABINET FANS | SPRING | [ ] LUBRICATION BLOWER BEARING (PER MFG SPECS)
CF | CABINET FANS | SPRING | [ ] CHECK FOR UNUSUAL VIBRATION AND NOISE
CF | CABINET FANS | SPRING | [ ] CHECK BLOWER OPERATION
CF | CABINET FANS | SPRING | [ ] CHECK BLOWER BELT
CF | CABINET FANS | SPRING | [ ] CHECK PULLEY WEAR
CF | CABINET FANS | SPRING | [ ] CHECK VOLTAGE____________________
CF | CABINET FANS | SPRING | [ ] CHECK AMP DRAW___________________
CF | CABINET FANS | SUMMER | [ ] CHECK FOR UNUSUAL VIBRATION AND NOISE
CF | CABINET FANS | SUMMER | [ ] CHECK BLOWER OPERATION
CF | CABINET FANS | SUMMER | [ ] CHECK BLOWER BELT
CF | CABINET FANS | SUMMER | [ ] CHECK PULLEY WEAR
CF | CABINET FANS | SUMMER | [ ] CHECK VOLTAGE________________
CF | CABINET FANS | SUMMER | [ ] CHECK AMP DRAW_______________
CHC | CHILLED WATER COIL | FALL | [ ] CHECK SUPPLY AIR AND RETURN AIR TEMPERATURE
CHC | CHILLED WATER COIL | FALL | [ ] CHECK THERMOSTATS
CHC | CHILLED WATER COIL | FALL | [ ] INSPECT CONDITION OF COIL
CHC | CHILLED WATER COIL | FALL | [ ] ADD PAN TABLETS
CHC | CHILLED WATER COIL | FALL | [ ] CLEAN CONDENSATE DRAIN TRAP
CHC | CHILLED WATER COIL | FALL | [ ] CHECK WATER VALVE OPERATION
CHC | CHILLED WATER COIL | WINTER | [ ] CHECK SUPPLY AIR AND RETURN AIR TEMPERATURE
CHC | CHILLED WATER COIL | WINTER | [ ] CHECK THERMOSTATS
CHC | CHILLED WATER COIL | WINTER | [ ] INSPECT CONDITION OF COIL
CHC | CHILLED WATER COIL | WINTER | [ ] ADD PAN TABLETS
CHC | CHILLED WATER COIL | WINTER | [ ] CLEAN CONDENSATE DRAIN TRAP
CHC | CHILLED WATER COIL | WINTER | [ ] CHECK WATER VALVE OPERATION
CHC | CHILLED WATER COIL | SPRING | [ ] CHECK SUPPLY AIR AND RETURN AIR TEMPERATURE
CHC | CHILLED WATER COIL | SPRING | [ ] CHECK THERMOSTATS
CHC | CHILLED WATER COIL | SPRING | [ ] INSPECT CONDITION OF COIL
CHC | CHILLED WATER COIL | SPRING | [ ] ADD PAN TABLETS
CHC | CHILLED WATER COIL | SPRING | [ ] CLEAN CONDENSATE DRAIN TRAP
CHC | CHILLED WATER COIL | SPRING | [ ] CHECK WATER VALVE OPERATION
CHC | CHILLED WATER COIL | SPRING | [ ] CHECK CHILLED WATER TEMPERATURE
CHC | CHILLED WATER COIL | SUMMER | [ ] CHECK SUPPLY AIR AND RETURN AIR TEMPERATURE
CHC | CHILLED WATER COIL | SUMMER | [ ] CHECK THERMOSTATS
CHC | CHILLED WATER COIL | SUMMER | [ ] INSPECT CONDITION OF COIL
CHC | CHILLED WATER COIL | SUMMER | [ ] ADD PAN TABLETS
CHC | CHILLED WATER COIL | SUMMER | [ ] CLEAN CONDENSATE DRAIN TRAP
CHC | CHILLED WATER COIL | SUMMER | [ ] CHECK WATER VALVE OPERATION
CHM | CHEMICAL EQUIPMENT | FALL | !! COND.WTR !! CHILLED
CHM | CHEMICAL EQUIPMENT | FALL | !! LOOP !! WTR.LOOP
CHM | CHEMICAL EQUIPMENT | FALL | ==============================!!============!!============
CHM | CHEMICAL EQUIPMENT | FALL | !! !!
CHM | CHEMICAL EQUIPMENT | FALL | PH VALUE !! (8-10)!! (8-10)
CHM | CHEMICAL EQUIPMENT | FALL | ------------------------------!!------------!!------------
CHM | CHEMICAL EQUIPMENT | FALL | TOTAL DISSOLVED !! !!
CHM | CHEMICAL EQUIPMENT | FALL | SOLIDS (MICROMHOS) !! (800-1400)!! (800-1400)
CHM | CHEMICAL EQUIPMENT | FALL | ------------------------------!!------------!!------------
CHM | CHEMICAL EQUIPMENT | FALL | TOTAL HARDNESS !! !!
CHM | CHEMICAL EQUIPMENT | FALL | (PPM) !! (0-10)!! (0-10)
CHM | CHEMICAL EQUIPMENT | FALL | ------------------------------!!------------!!------------
CHM | CHEMICAL EQUIPMENT | FALL | CHLORIDES !! !!
CHM | CHEMICAL EQUIPMENT | FALL | (PPM) !! (80-120)!! (80-120)
CHM | CHEMICAL EQUIPMENT | FALL | ------------------------------!!------------!!------------
CHM | CHEMICAL EQUIPMENT | FALL | TOTAL ALKALINITY !! !!
CHM | CHEMICAL EQUIPMENT | FALL | (PPM) !! (250-350)!! (250-350)
CHM | CHEMICAL EQUIPMENT | FALL | ------------------------------!!------------!!------------
CHM | CHEMICAL EQUIPMENT | FALL | AVAILABLE !! !!
CHM | CHEMICAL EQUIPMENT | FALL | ALKALINITY (PPM) !! (200-300)!! (200-300)
CHM | CHEMICAL EQUIPMENT | FALL | ------------------------------!!------------!!------------
CHM | CHEMICAL EQUIPMENT | FALL | ORTHO-PHOSPHATES !! !!
CHM | CHEMICAL EQUIPMENT | FALL | (PPM) !! (60-80)!! (60-80)
CHM | CHEMICAL EQUIPMENT | FALL | ------------------------------!!------------!!------------
CHM | CHEMICAL EQUIPMENT | FALL | SULFITE !! !!
CHM | CHEMICAL EQUIPMENT | FALL | (PPM) !! (30-60)!! (30-60)
CHM | CHEMICAL EQUIPMENT | FALL | ------------------------------!!------------!!------------
CHM | CHEMICAL EQUIPMENT | FALL | IRON !! !!
CHM | CHEMICAL EQUIPMENT | FALL | (PPM) !! (LT 0.02)!! (LT 0.02)
CHM | CHEMICAL EQUIPMENT | FALL | ------------------------------!!------------!!------------
CHM | CHEMICAL EQUIPMENT | FALL | TEMPERATURE !! !!
CHM | CHEMICAL EQUIPMENT | FALL | (DEGREES F.) !! !!
CHM | CHEMICAL EQUIPMENT | FALL | ------------------------------!!------------!!------------
CHM | CHEMICAL EQUIPMENT | FALL | FREEZE POINT !! !!
CHM | CHEMICAL EQUIPMENT | FALL | (DEGREES F.) !! !!
CHM | CHEMICAL EQUIPMENT | FALL | ----------------------------------------------------------
CHM | CHEMICAL EQUIPMENT | FALL | NITRATE !! !!
CHM | CHEMICAL EQUIPMENT | FALL | (PPM) !! (800-1200)!! (800-1200)
CHM | CHEMICAL EQUIPMENT | FALL | ----------------------------------------------------------
CHM | CHEMICAL EQUIPMENT | FALL | (continued next page)
CHM | CHEMICAL EQUIPMENT | FALL | HOT.WTR !! TOWER !! !! !!
CHM | CHEMICAL EQUIPMENT | FALL | LOOP !! SUMP !! __________ !! __________ !!
CHM | CHEMICAL EQUIPMENT | FALL | ============!!============!!============!!============!!
CHM | CHEMICAL EQUIPMENT | FALL | !! !! !! !!
CHM | CHEMICAL EQUIPMENT | FALL | (8-10)!! (7-8.5)!! !! !!
CHM | CHEMICAL EQUIPMENT | FALL | ------------!!------------!!------------!!------------!!
CHM | CHEMICAL EQUIPMENT | FALL | !! !! !! !!
CHM | CHEMICAL EQUIPMENT | FALL | (800-1400)!! (400-600)!! !! !!
CHM | CHEMICAL EQUIPMENT | FALL | ------------!!------------!!------------!!------------!!
CHM | CHEMICAL EQUIPMENT | FALL | !! !! !! !!
CHM | CHEMICAL EQUIPMENT | FALL | (0-10)!! (120-180)!! !! !!
CHM | CHEMICAL EQUIPMENT | FALL | ------------!!------------!!------------!!------------!!
CHM | CHEMICAL EQUIPMENT | FALL | !! !! !! !!
CHM | CHEMICAL EQUIPMENT | FALL | (80-120)!! (N/A)!! !! !!
CHM | CHEMICAL EQUIPMENT | FALL | ------------!!------------!!------------!!------------!!
CHM | CHEMICAL EQUIPMENT | FALL | !! !! !! !!
CHM | CHEMICAL EQUIPMENT | FALL | (250-350)!! (N/A)!! !! !!
CHM | CHEMICAL EQUIPMENT | FALL | ------------!!------------!!------------!!------------!!
CHM | CHEMICAL EQUIPMENT | FALL | !! !! !! !!
CHM | CHEMICAL EQUIPMENT | FALL | (200-300)!! (N/A)!! !! !!
CHM | CHEMICAL EQUIPMENT | FALL | ------------!!------------!!------------!!------------!!
CHM | CHEMICAL EQUIPMENT | FALL | !! !! !! !!
CHM | CHEMICAL EQUIPMENT | FALL | (60-80)!! (N/A)!! !! !!
CHM | CHEMICAL EQUIPMENT | FALL | ------------!!------------!!------------!!------------!!
CHM | CHEMICAL EQUIPMENT | FALL | !! !! !! !!
CHM | CHEMICAL EQUIPMENT | FALL | (30-60)!! (N/A)!! !! !!
CHM | CHEMICAL EQUIPMENT | FALL | ------------!!------------!!------------!!------------!!
CHM | CHEMICAL EQUIPMENT | FALL | !! !! !! !!
CHM | CHEMICAL EQUIPMENT | FALL | (LT 0.02)!! (N/A)!! !! !!
CHM | CHEMICAL EQUIPMENT | FALL | ------------!!------------!!------------!!------------!!
CHM | CHEMICAL EQUIPMENT | FALL | !! !! !! !!
CHM | CHEMICAL EQUIPMENT | FALL | !! !! !! !!
CHM | CHEMICAL EQUIPMENT | FALL | ------------!!------------!!------------!!------------!!
CHM | CHEMICAL EQUIPMENT | FALL | !! !! !! !!
CHM | CHEMICAL EQUIPMENT | FALL | !! !! !! !!
CHM | CHEMICAL EQUIPMENT | FALL | --------------------------------------------------------
CHM | CHEMICAL EQUIPMENT | FALL | !! !! !! !!
CHM | CHEMICAL EQUIPMENT | FALL | (800-1200)!! !! !! !!
CHM | CHEMICAL EQUIPMENT | FALL | --------------------------------------------------------
CHM | CHEMICAL EQUIPMENT | FALL | (continued)
CHM | CHEMICAL EQUIPMENT | FALL
CHM | CHEMICAL EQUIPMENT | FALL | [ ] ADJUST TOWER BLEED IF REQUIRED
CHM | CHEMICAL EQUIPMENT | FALL | [ ] CHECK TOWER OVERFLOW
CHM | CHEMICAL EQUIPMENT | FALL | [ ] CLEAN TOWER BLEED VALVE INLET STRAINER
CHM | CHEMICAL EQUIPMENT | FALL | [ ] CHECK BLEED VALVE OPERATION IF EQUIPPED
CHM | CHEMICAL EQUIPMENT | FALL | [ ] CHECK CHEMICAL PUMP OPERATION
CHM | CHEMICAL EQUIPMENT | WINTER | !! COND.WTR !! CHILLED
CHM | CHEMICAL EQUIPMENT | WINTER | !! LOOP !! WTR.LOOP
CHM | CHEMICAL EQUIPMENT | WINTER | ==============================!!============!!============
CHM | CHEMICAL EQUIPMENT | WINTER | !! !!
CHM | CHEMICAL EQUIPMENT | WINTER | PH VALUE !! (8-10)!! (8-10)
CHM | CHEMICAL EQUIPMENT | WINTER | ------------------------------!!------------!!------------
CHM | CHEMICAL EQUIPMENT | WINTER | TOTAL DISSOLVED !! !!
CHM | CHEMICAL EQUIPMENT | WINTER | SOLIDS (MICROMHOS) !! (800-1400)!! (800-1400)
CHM | CHEMICAL EQUIPMENT | WINTER | ------------------------------!!------------!!------------
CHM | CHEMICAL EQUIPMENT | WINTER | TOTAL HARDNESS !! !!
CHM | CHEMICAL EQUIPMENT | WINTER | (PPM) !! (0-10)!! (0-10)
CHM | CHEMICAL EQUIPMENT | WINTER | ------------------------------!!------------!!------------
CHM | CHEMICAL EQUIPMENT | WINTER | CHLORIDES !! !!
CHM | CHEMICAL EQUIPMENT | WINTER | (PPM) !! (80-120)!! (80-120)
CHM | CHEMICAL EQUIPMENT | WINTER | ------------------------------!!------------!!------------
CHM | CHEMICAL EQUIPMENT | WINTER | TOTAL ALKALINITY !! !!
CHM | CHEMICAL EQUIPMENT | WINTER | (PPM) !! (250-350)!! (250-350)
CHM | CHEMICAL EQUIPMENT | WINTER | ------------------------------!!------------!!------------
CHM | CHEMICAL EQUIPMENT | WINTER | AVAILABLE !! !!
CHM | CHEMICAL EQUIPMENT | WINTER | ALKALINITY (PPM) !! (200-300)!! (200-300)
CHM | CHEMICAL EQUIPMENT | WINTER | ------------------------------!!------------!!------------
CHM | CHEMICAL EQUIPMENT | WINTER | ORTHO-PHOSPHATES !! !!
CHM | CHEMICAL EQUIPMENT | WINTER | (PPM) !! (60-80)!! (60-80)
CHM | CHEMICAL EQUIPMENT | WINTER | ------------------------------!!------------!!------------
CHM | CHEMICAL EQUIPMENT | WINTER | SULFITE !! !!
CHM | CHEMICAL EQUIPMENT | WINTER | (PPM) !! (30-60)!! (30-60)
CHM | CHEMICAL EQUIPMENT | WINTER | ------------------------------!!------------!!------------
CHM | CHEMICAL EQUIPMENT | WINTER | IRON !! !!
CHM | CHEMICAL EQUIPMENT | WINTER | (PPM) !! (LT 0.02)!! (LT 0.02)
CHM | CHEMICAL EQUIPMENT | WINTER | ------------------------------!!------------!!------------
CHM | CHEMICAL EQUIPMENT | WINTER | TEMPERATURE !! !!
CHM | CHEMICAL EQUIPMENT | WINTER | (DEGREES F.) !! !!
CHM | CHEMICAL EQUIPMENT | WINTER | ------------------------------!!------------!!------------
CHM | CHEMICAL EQUIPMENT | WINTER | FREEZE POINT !! !!
CHM | CHEMICAL EQUIPMENT | WINTER | (DEGREES F.) !! !!
CHM | CHEMICAL EQUIPMENT | WINTER | ----------------------------------------------------------
CHM | CHEMICAL EQUIPMENT | WINTER | NITRATE !! !!
CHM | CHEMICAL EQUIPMENT | WINTER | (PPM) !! (800-1200)!! (800-1200)
CHM | CHEMICAL EQUIPMENT | WINTER | ----------------------------------------------------------
CHM | CHEMICAL EQUIPMENT | WINTER | (continued next page)
CHM | CHEMICAL EQUIPMENT | WINTER | HOT.WTR !! TOWER !! !! !!
CHM | CHEMICAL EQUIPMENT | WINTER | LOOP !! SUMP !! __________ !! __________ !!
CHM | CHEMICAL EQUIPMENT | WINTER | ============!!============!!============!!============!!
CHM | CHEMICAL EQUIPMENT | WINTER | !! !! !! !!
CHM | CHEMICAL EQUIPMENT | WINTER | (8-10)!! (7-8.5)!! !! !!
CHM | CHEMICAL EQUIPMENT | WINTER | ------------!!------------!!------------!!------------!!
CHM | CHEMICAL EQUIPMENT | WINTER | !! !! !! !!
CHM | CHEMICAL EQUIPMENT | WINTER | (800-1400)!! (400-600)!! !! !!
CHM | CHEMICAL EQUIPMENT | WINTER | ------------!!------------!!------------!!------------!!
CHM | CHEMICAL EQUIPMENT | WINTER | !! !! !! !!
CHM | CHEMICAL EQUIPMENT | WINTER | (0-10)!! (120-180)!! !! !!
CHM | CHEMICAL EQUIPMENT | WINTER | ------------!!------------!!------------!!------------!!
CHM | CHEMICAL EQUIPMENT | WINTER | !! !! !! !!
CHM | CHEMICAL EQUIPMENT | WINTER | (80-120)!! (N/A)!! !! !!
CHM | CHEMICAL EQUIPMENT | WINTER | ------------!!------------!!------------!!------------!!
CHM | CHEMICAL EQUIPMENT | WINTER | !! !! !! !!
CHM | CHEMICAL EQUIPMENT | WINTER | (250-350)!! (N/A)!! !! !!
CHM | CHEMICAL EQUIPMENT | WINTER | ------------!!------------!!------------!!------------!!
CHM | CHEMICAL EQUIPMENT | WINTER | !! !! !! !!
CHM | CHEMICAL EQUIPMENT | WINTER | (200-300)!! (N/A)!! !! !!
CHM | CHEMICAL EQUIPMENT | WINTER | ------------!!------------!!------------!!------------!!
CHM | CHEMICAL EQUIPMENT | WINTER | !! !! !! !!
CHM | CHEMICAL EQUIPMENT | WINTER | (60-80)!! (N/A)!! !! !!
CHM | CHEMICAL EQUIPMENT | WINTER | ------------!!------------!!------------!!------------!!
CHM | CHEMICAL EQUIPMENT | WINTER | !! !! !! !!
CHM | CHEMICAL EQUIPMENT | WINTER | (30-60)!! (N/A)!! !! !!
CHM | CHEMICAL EQUIPMENT | WINTER | ------------!!------------!!------------!!------------!!
CHM | CHEMICAL EQUIPMENT | WINTER | !! !! !! !!
CHM | CHEMICAL EQUIPMENT | WINTER | (LT 0.02)!! (N/A)!! !! !!
CHM | CHEMICAL EQUIPMENT | WINTER | ------------!!------------!!------------!!------------!!
CHM | CHEMICAL EQUIPMENT | WINTER | !! !! !! !!
CHM | CHEMICAL EQUIPMENT | WINTER | !! !! !! !!
CHM | CHEMICAL EQUIPMENT | WINTER | ------------!!------------!!------------!!------------!!
CHM | CHEMICAL EQUIPMENT | WINTER | !! !! !! !!
CHM | CHEMICAL EQUIPMENT | WINTER | !! !! !! !!
CHM | CHEMICAL EQUIPMENT | WINTER | --------------------------------------------------------
CHM | CHEMICAL EQUIPMENT | WINTER | !! !! !! !!
CHM | CHEMICAL EQUIPMENT | WINTER | (800-1200)!! !! !! !!
CHM | CHEMICAL EQUIPMENT | WINTER | --------------------------------------------------------
CHM | CHEMICAL EQUIPMENT | WINTER | (continued)
CHM | CHEMICAL EQUIPMENT | WINTER
CHM | CHEMICAL EQUIPMENT | WINTER | [ ] ADJUST TOWER BLEED IF REQUIRED
CHM | CHEMICAL EQUIPMENT | WINTER | [ ] CHECK TOWER OVERFLOW
CHM | CHEMICAL EQUIPMENT | WINTER | [ ] CLEAN TOWER BLEED VALVE INLET STRAINER
CHM | CHEMICAL EQUIPMENT | WINTER | [ ] CHECK BLEED VALVE OPERATION IF EQUIPPED
CHM | CHEMICAL EQUIPMENT | WINTER | [ ] CHECK CHEMICAL PUMP OPERATION
CHM | CHEMICAL EQUIPMENT | SPRING | !! COND.WTR !! CHILLED
CHM | CHEMICAL EQUIPMENT | SPRING | !! LOOP !! WTR.LOOP
CHM | CHEMICAL EQUIPMENT | SPRING | ==============================!!============!!============
CHM | CHEMICAL EQUIPMENT | SPRING | !! !!
CHM | CHEMICAL EQUIPMENT | SPRING | PH VALUE !! (8-10)!! (8-10)
CHM | CHEMICAL EQUIPMENT | SPRING | ------------------------------!!------------!!------------
CHM | CHEMICAL EQUIPMENT | SPRING | TOTAL DISSOLVED !! !!
CHM | CHEMICAL EQUIPMENT | SPRING | SOLIDS (MICROMHOS) !! (800-1400)!! (800-1400)
CHM | CHEMICAL EQUIPMENT | SPRING | ------------------------------!!------------!!------------
CHM | CHEMICAL EQUIPMENT | SPRING | TOTAL HARDNESS !! !!
CHM | CHEMICAL EQUIPMENT | SPRING | (PPM) !! (0-10)!! (0-10)
CHM | CHEMICAL EQUIPMENT | SPRING | ------------------------------!!------------!!------------
CHM | CHEMICAL EQUIPMENT | SPRING | CHLORIDES !! !!
CHM | CHEMICAL EQUIPMENT | SPRING | (PPM) !! (80-120)!! (80-120)
CHM | CHEMICAL EQUIPMENT | SPRING | ------------------------------!!------------!!------------
CHM | CHEMICAL EQUIPMENT | SPRING | TOTAL ALKALINITY !! !!
CHM | CHEMICAL EQUIPMENT | SPRING | (PPM) !! (250-350)!! (250-350)
CHM | CHEMICAL EQUIPMENT | SPRING | ------------------------------!!------------!!------------
CHM | CHEMICAL EQUIPMENT | SPRING | AVAILABLE !! !!
CHM | CHEMICAL EQUIPMENT | SPRING | ALKALINITY (PPM) !! (200-300)!! (200-300)
CHM | CHEMICAL EQUIPMENT | SPRING | ------------------------------!!------------!!------------
CHM | CHEMICAL EQUIPMENT | SPRING | ORTHO-PHOSPHATES !! !!
CHM | CHEMICAL EQUIPMENT | SPRING | (PPM) !! (60-80)!! (60-80)
CHM | CHEMICAL EQUIPMENT | SPRING | ------------------------------!!------------!!------------
CHM | CHEMICAL EQUIPMENT | SPRING | SULFITE !! !!
CHM | CHEMICAL EQUIPMENT | SPRING | (PPM) !! (30-60)!! (30-60)
CHM | CHEMICAL EQUIPMENT | SPRING | ------------------------------!!------------!!------------
CHM | CHEMICAL EQUIPMENT | SPRING | IRON !! !!
CHM | CHEMICAL EQUIPMENT | SPRING | (PPM) !! (LT 0.02)!! (LT 0.02)
CHM | CHEMICAL EQUIPMENT | SPRING | ------------------------------!!------------!!------------
CHM | CHEMICAL EQUIPMENT | SPRING | TEMPERATURE !! !!
CHM | CHEMICAL EQUIPMENT | SPRING | (DEGREES F.) !! !!
CHM | CHEMICAL EQUIPMENT | SPRING | ------------------------------!!------------!!------------
CHM | CHEMICAL EQUIPMENT | SPRING | FREEZE POINT !! !!
CHM | CHEMICAL EQUIPMENT | SPRING | (DEGREES F.) !! !!
CHM | CHEMICAL EQUIPMENT | SPRING | ----------------------------------------------------------
CHM | CHEMICAL EQUIPMENT | SPRING | NITRATE !! !!
CHM | CHEMICAL EQUIPMENT | SPRING | (PPM) !! (800-1200)!! (800-1200)
CHM | CHEMICAL EQUIPMENT | SPRING | ----------------------------------------------------------
CHM | CHEMICAL EQUIPMENT | SPRING | (continued next page)
CHM | CHEMICAL EQUIPMENT | SPRING | HOT.WTR !! TOWER !! !! !!
CHM | CHEMICAL EQUIPMENT | SPRING | LOOP !! SUMP !! __________ !! __________ !!
CHM | CHEMICAL EQUIPMENT | SPRING | ============!!============!!============!!============!!
CHM | CHEMICAL EQUIPMENT | SPRING | !! !! !! !!
CHM | CHEMICAL EQUIPMENT | SPRING | (8-10)!! (7-8.5)!! !! !!
CHM | CHEMICAL EQUIPMENT | SPRING | ------------!!------------!!------------!!------------!!
CHM | CHEMICAL EQUIPMENT | SPRING | !! !! !! !!
CHM | CHEMICAL EQUIPMENT | SPRING | (800-1400)!! (400-600)!! !! !!
CHM | CHEMICAL EQUIPMENT | SPRING | ------------!!------------!!------------!!------------!!
CHM | CHEMICAL EQUIPMENT | SPRING | !! !! !! !!
CHM | CHEMICAL EQUIPMENT | SPRING | (0-10)!! (120-180)!! !! !!
CHM | CHEMICAL EQUIPMENT | SPRING | ------------!!------------!!------------!!------------!!
CHM | CHEMICAL EQUIPMENT | SPRING | !! !! !! !!
CHM | CHEMICAL EQUIPMENT | SPRING | (80-120)!! (N/A)!! !! !!
CHM | CHEMICAL EQUIPMENT | SPRING | ------------!!------------!!------------!!------------!!
CHM | CHEMICAL EQUIPMENT | SPRING | !! !! !! !!
CHM | CHEMICAL EQUIPMENT | SPRING | (250-350)!! (N/A)!! !! !!
CHM | CHEMICAL EQUIPMENT | SPRING | ------------!!------------!!------------!!------------!!
CHM | CHEMICAL EQUIPMENT | SPRING | !! !! !! !!
CHM | CHEMICAL EQUIPMENT | SPRING | (200-300)!! (N/A)!! !! !!
CHM | CHEMICAL EQUIPMENT | SPRING | ------------!!------------!!------------!!------------!!
CHM | CHEMICAL EQUIPMENT | SPRING | !! !! !! !!
CHM | CHEMICAL EQUIPMENT | SPRING | (60-80)!! (N/A)!! !! !!
CHM | CHEMICAL EQUIPMENT | SPRING | ------------!!------------!!------------!!------------!!
CHM | CHEMICAL EQUIPMENT | SPRING | !! !! !! !!
CHM | CHEMICAL EQUIPMENT | SPRING | (30-60)!! (N/A)!! !! !!
CHM | CHEMICAL EQUIPMENT | SPRING | ------------!!------------!!------------!!------------!!
CHM | CHEMICAL EQUIPMENT | SPRING | !! !! !! !!
CHM | CHEMICAL EQUIPMENT | SPRING | (LT 0.02)!! (N/A)!! !! !!
CHM | CHEMICAL EQUIPMENT | SPRING | ------------!!------------!!------------!!------------!!
CHM | CHEMICAL EQUIPMENT | SPRING | !! !! !! !!
CHM | CHEMICAL EQUIPMENT | SPRING | !! !! !! !!
CHM | CHEMICAL EQUIPMENT | SPRING | ------------!!------------!!------------!!------------!!
CHM | CHEMICAL EQUIPMENT | SPRING | !! !! !! !!
CHM | CHEMICAL EQUIPMENT | SPRING | !! !! !! !!
CHM | CHEMICAL EQUIPMENT | SPRING | --------------------------------------------------------
CHM | CHEMICAL EQUIPMENT | SPRING | !! !! !! !!
CHM | CHEMICAL EQUIPMENT | SPRING | (800-1200)!! !! !! !!
CHM | CHEMICAL EQUIPMENT | SPRING | --------------------------------------------------------
CHM | CHEMICAL EQUIPMENT | SPRING | (continued)
CHM | CHEMICAL EQUIPMENT | SPRING
CHM | CHEMICAL EQUIPMENT | SPRING | [ ] ADJUST TOWER BLEED IF REQUIRED
CHM | CHEMICAL EQUIPMENT | SPRING | [ ] CHECK TOWER OVERFLOW
CHM | CHEMICAL EQUIPMENT | SPRING | [ ] CLEAN TOWER BLEED VALVE INLET STRAINER
CHM | CHEMICAL EQUIPMENT | SPRING | [ ] CHECK BLEED VALVE OPERATION IF EQUIPPED
CHM | CHEMICAL EQUIPMENT | SPRING | [ ] CHECK CHEMICAL PUMP OPERATION
CHM | CHEMICAL EQUIPMENT | SUMMER | !! COND.WTR !! CHILLED
CHM | CHEMICAL EQUIPMENT | SUMMER | !! LOOP !! WTR.LOOP
CHM | CHEMICAL EQUIPMENT | SUMMER | ==============================!!============!!============
CHM | CHEMICAL EQUIPMENT | SUMMER | !! !!
CHM | CHEMICAL EQUIPMENT | SUMMER | PH VALUE !! (8-10)!! (8-10)
CHM | CHEMICAL EQUIPMENT | SUMMER | ------------------------------!!------------!!------------
CHM | CHEMICAL EQUIPMENT | SUMMER | TOTAL DISSOLVED !! !!
CHM | CHEMICAL EQUIPMENT | SUMMER | SOLIDS (MICROMHOS) !! (800-1400)!! (800-1400)
CHM | CHEMICAL EQUIPMENT | SUMMER | ------------------------------!!------------!!------------
CHM | CHEMICAL EQUIPMENT | SUMMER | TOTAL HARDNESS !! !!
CHM | CHEMICAL EQUIPMENT | SUMMER | (PPM) !! (0-10)!! (0-10)
CHM | CHEMICAL EQUIPMENT | SUMMER | ------------------------------!!------------!!------------
CHM | CHEMICAL EQUIPMENT | SUMMER | CHLORIDES !! !!
CHM | CHEMICAL EQUIPMENT | SUMMER | (PPM) !! (80-120)!! (80-120)
CHM | CHEMICAL EQUIPMENT | SUMMER | ------------------------------!!------------!!------------
CHM | CHEMICAL EQUIPMENT | SUMMER | TOTAL ALKALINITY !! !!
CHM | CHEMICAL EQUIPMENT | SUMMER | (PPM) !! (250-350)!! (250-350)
CHM | CHEMICAL EQUIPMENT | SUMMER | ------------------------------!!------------!!------------
CHM | CHEMICAL EQUIPMENT | SUMMER | AVAILABLE !! !!
CHM | CHEMICAL EQUIPMENT | SUMMER | ALKALINITY (PPM) !! (200-300)!! (200-300)
CHM | CHEMICAL EQUIPMENT | SUMMER | ------------------------------!!------------!!------------
CHM | CHEMICAL EQUIPMENT | SUMMER | ORTHO-PHOSPHATES !! !!
CHM | CHEMICAL EQUIPMENT | SUMMER | (PPM) !! (60-80)!! (60-80)
CHM | CHEMICAL EQUIPMENT | SUMMER | ------------------------------!!------------!!------------
CHM | CHEMICAL EQUIPMENT | SUMMER | SULFITE !! !!
CHM | CHEMICAL EQUIPMENT | SUMMER | (PPM) !! (30-60)!! (30-60)
CHM | CHEMICAL EQUIPMENT | SUMMER | ------------------------------!!------------!!------------
CHM | CHEMICAL EQUIPMENT | SUMMER | IRON !! !!
CHM | CHEMICAL EQUIPMENT | SUMMER | (PPM) !! (LT 0.02)!! (LT 0.02)
CHM | CHEMICAL EQUIPMENT | SUMMER | ------------------------------!!------------!!------------
CHM | CHEMICAL EQUIPMENT | SUMMER | TEMPERATURE !! !!
CHM | CHEMICAL EQUIPMENT | SUMMER | (DEGREES F.) !! !!
CHM | CHEMICAL EQUIPMENT | SUMMER | ------------------------------!!------------!!------------
CHM | CHEMICAL EQUIPMENT | SUMMER | FREEZE POINT !! !!
CHM | CHEMICAL EQUIPMENT | SUMMER | (DEGREES F.) !! !!
CHM | CHEMICAL EQUIPMENT | SUMMER | ----------------------------------------------------------
CHM | CHEMICAL EQUIPMENT | SUMMER | NITRATE !! !!
CHM | CHEMICAL EQUIPMENT | SUMMER | (PPM) !! (800-1200)!! (800-1200)
CHM | CHEMICAL EQUIPMENT | SUMMER | ----------------------------------------------------------
CHM | CHEMICAL EQUIPMENT | SUMMER | (continued next page)
CHM | CHEMICAL EQUIPMENT | SUMMER | HOT.WTR !! TOWER !! !! !!
CHM | CHEMICAL EQUIPMENT | SUMMER | LOOP !! SUMP !! __________ !! __________ !!
CHM | CHEMICAL EQUIPMENT | SUMMER | ============!!============!!============!!============!!
CHM | CHEMICAL EQUIPMENT | SUMMER | !! !! !! !!
CHM | CHEMICAL EQUIPMENT | SUMMER | (8-10)!! (7-8.5)!! !! !!
CHM | CHEMICAL EQUIPMENT | SUMMER | ------------!!------------!!------------!!------------!!
CHM | CHEMICAL EQUIPMENT | SUMMER | !! !! !! !!
CHM | CHEMICAL EQUIPMENT | SUMMER | (800-1400)!! (400-600)!! !! !!
CHM | CHEMICAL EQUIPMENT | SUMMER | ------------!!------------!!------------!!------------!!
CHM | CHEMICAL EQUIPMENT | SUMMER | !! !! !! !!
CHM | CHEMICAL EQUIPMENT | SUMMER | (0-10)!! (120-180)!! !! !!
CHM | CHEMICAL EQUIPMENT | SUMMER | ------------!!------------!!------------!!------------!!
CHM | CHEMICAL EQUIPMENT | SUMMER | !! !! !! !!
CHM | CHEMICAL EQUIPMENT | SUMMER | (80-120)!! (N/A)!! !! !!
CHM | CHEMICAL EQUIPMENT | SUMMER | ------------!!------------!!------------!!------------!!
CHM | CHEMICAL EQUIPMENT | SUMMER | !! !! !! !!
CHM | CHEMICAL EQUIPMENT | SUMMER | (250-350)!! (N/A)!! !! !!
CHM | CHEMICAL EQUIPMENT | SUMMER | ------------!!------------!!------------!!------------!!
CHM | CHEMICAL EQUIPMENT | SUMMER | !! !! !! !!
CHM | CHEMICAL EQUIPMENT | SUMMER | (200-300)!! (N/A)!! !! !!
CHM | CHEMICAL EQUIPMENT | SUMMER | ------------!!------------!!------------!!------------!!
CHM | CHEMICAL EQUIPMENT | SUMMER | !! !! !! !!
CHM | CHEMICAL EQUIPMENT | SUMMER | (60-80)!! (N/A)!! !! !!
CHM | CHEMICAL EQUIPMENT | SUMMER | ------------!!------------!!------------!!------------!!
CHM | CHEMICAL EQUIPMENT | SUMMER | !! !! !! !!
CHM | CHEMICAL EQUIPMENT | SUMMER | (30-60)!! (N/A)!! !! !!
CHM | CHEMICAL EQUIPMENT | SUMMER | ------------!!------------!!------------!!------------!!
CHM | CHEMICAL EQUIPMENT | SUMMER | !! !! !! !!
CHM | CHEMICAL EQUIPMENT | SUMMER | (LT 0.02)!! (N/A)!! !! !!
CHM | CHEMICAL EQUIPMENT | SUMMER | ------------!!------------!!------------!!------------!!
CHM | CHEMICAL EQUIPMENT | SUMMER | !! !! !! !!
CHM | CHEMICAL EQUIPMENT | SUMMER | !! !! !! !!
CHM | CHEMICAL EQUIPMENT | SUMMER | ------------!!------------!!------------!!------------!!
CHM | CHEMICAL EQUIPMENT | SUMMER | !! !! !! !!
CHM | CHEMICAL EQUIPMENT | SUMMER | !! !! !! !!
CHM | CHEMICAL EQUIPMENT | SUMMER | --------------------------------------------------------
CHM | CHEMICAL EQUIPMENT | SUMMER | !! !! !! !!
CHM | CHEMICAL EQUIPMENT | SUMMER | (800-1200)!! !! !! !!
CHM | CHEMICAL EQUIPMENT | SUMMER | --------------------------------------------------------
CHM | CHEMICAL EQUIPMENT | SUMMER | (continued)
CHM | CHEMICAL EQUIPMENT | SUMMER
CHM | CHEMICAL EQUIPMENT | SUMMER | [ ] ADJUST TOWER BLEED IF REQUIRED
CHM | CHEMICAL EQUIPMENT | SUMMER | [ ] CHECK TOWER OVERFLOW
CHM | CHEMICAL EQUIPMENT | SUMMER | [ ] CLEAN TOWER BLEED VALVE INLET STRAINER
CHM | CHEMICAL EQUIPMENT | SUMMER | [ ] CHECK BLEED VALVE OPERATION IF EQUIPPED
CHM | CHEMICAL EQUIPMENT | SUMMER | [ ] CHECK CHEMICAL PUMP OPERATION
CHM | CHEMICAL EQUIPMENT | SUMMER | [ ] OBTAIN WATER SAMPLES OF COVERED SYSTEMS. DELIVER
CHM | CHEMICAL EQUIPMENT | SUMMER | BOTTLES TO OFFICE FOR PICKUP BY CHEMICAL COMPANY.
CHP | CHILLED WATER PUMP | FALL | [ ] CHECK UNUSUAL VIBRATION / NOISE
CHP | CHILLED WATER PUMP | FALL | [ ] CHECK SUPPLY VOLTAGE____________________
CHP | CHILLED WATER PUMP | FALL | [ ] CHECK MOTOR AMPS_________________
CHP | CHILLED WATER PUMP | FALL | [ ] CHECK FOR SEAL LEAKS
CHP | CHILLED WATER PUMP | FALL | [ ] CHECK PRESSURES: DISCHARGE__________SUCTION__________
CHP | CHILLED WATER PUMP | FALL | [ ] CHECK MOTOR AND BEARING OIL LEVEL
CHP | CHILLED WATER PUMP | FALL | [ ] ALTERNATE LEAD/LAG PUMP
CHP | CHILLED WATER PUMP | FALL | [ ] CHECK AUTOMATIC STAND-BY CAHNGE OVER
CHP | CHILLED WATER PUMP | FALL | [ ] LUBRICATE BEARING ASSEMBLY
CHP | CHILLED WATER PUMP | FALL | [ ] VISUALLY INSPECT COUPLING
CHP | CHILLED WATER PUMP | FALL | [ ] CLEAN AND INSPECT STRAINER
CHP | CHILLED WATER PUMP | WINTER | [ ] CHECK UNUSUAL VIBRATION / NOISE
CHP | CHILLED WATER PUMP | WINTER | [ ] CHECK SUPPLY VOLTAGE____________________
CHP | CHILLED WATER PUMP | WINTER | [ ] CHECK MOTOR AMPS______________________
CHP | CHILLED WATER PUMP | WINTER | [ ] CHECK PRESSURES: DISCHARGE______________
CHP | CHILLED WATER PUMP | WINTER | SUCTION______________
CHP | CHILLED WATER PUMP | WINTER | [ ] CHECK FOR SEAL LEAKS
CHP | CHILLED WATER PUMP | WINTER | [ ] CHECK MOTOR AND BEARING OIL LEVEL
CHP | CHILLED WATER PUMP | WINTER | [ ] ALTERNATE LEAD / LAG PUMP
CHP | CHILLED WATER PUMP | SPRING | [ ] CHECK UNUSUAL VIBRATION / NOISE
CHP | CHILLED WATER PUMP | SPRING | [ ] CHECK SUPPLY VOLTAGE_______________
CHP | CHILLED WATER PUMP | SPRING | [ ] CHECK MOTOR AMPS______________
CHP | CHILLED WATER PUMP | SPRING | [ ] CHECK PRESSURES: DISCHARGE____________
CHP | CHILLED WATER PUMP | SPRING | SUCTION____________
CHP | CHILLED WATER PUMP | SPRING | [ ] CHECK FOR SEAL LEAKS
CHP | CHILLED WATER PUMP | SPRING | [ ] CHECK MOTOR AND BEARING OIL LEVEL
CHP | CHILLED WATER PUMP | SPRING | [ ] ALTERNATE LEAD / LAG PUMP
CHP | CHILLED WATER PUMP | SPRING | [ ] LUBRICATE BEARING ASSEMBLY
CHP | CHILLED WATER PUMP | SPRING | [ ] CHECK CONTACTOR/STARTER POINTS
CHP | CHILLED WATER PUMP | SPRING | [ ] CHECK CONTACTOR VOLTAGE DROP
CHP | CHILLED WATER PUMP | SUMMER | [ ] CHECK UNUSUAL VIBRATION AND NOISE
CHP | CHILLED WATER PUMP | SUMMER | [ ] CHECK SUPPLY VOLTAGE________________________
CHP | CHILLED WATER PUMP | SUMMER | [ ] CHECK MOTOR AMPS____________________________
CHP | CHILLED WATER PUMP | SUMMER | [ ] CHECK PRESSURES: DISCHARGE_____________
CHP | CHILLED WATER PUMP | SUMMER | SUCTION_____________
CHP | CHILLED WATER PUMP | SUMMER | [ ] CHECK FOR SEAL LEAKS
CHP | CHILLED WATER PUMP | SUMMER | [ ] CHECK MOTOR AND BEARING OIL LEVEL
CHP | CHILLED WATER PUMP | SUMMER | [ ] ALTERNATE LEAD / LAG PUMP
CMP | COMPRESSOR | FALL | [ ] CHECK OIL SIGHT GLASS
CMP | COMPRESSOR | FALL | [ ] CHECK UNLOADER OPERATION
CMP | COMPRESSOR | FALL | [ ] CHECK VOLTAGE______________________
CMP | COMPRESSOR | FALL | [ ] CHECK AMPS_________________________
CMP | COMPRESSOR | FALL | [ ] DISCHARGE PRESSURE_________________PSIG
CMP | COMPRESSOR | FALL | [ ] SUCTION PRESSURE___________________PSIG
CMP | COMPRESSOR | FALL | [ ] CHECK FOR UNUSUAL VIBRATION AND NOISE
CMP | COMPRESSOR | FALL | [ ] INSPECT FOR OIL LEAKS
CMP | COMPRESSOR | FALL | [ ] INSPECT FOR REFRIGERANT LEAKS (VISUAL)
CMP | COMPRESSOR | FALL | [ ] CHECK CRANKCASE HEATER
CMP | COMPRESSOR | FALL | [ ] CHECK OPERATION SEQUENCE
CMP | COMPRESSOR | WINTER | [ ] CHECK OIL SIGHT GLASS
CMP | COMPRESSOR | WINTER | [ ] CHECK UNLOADER OPERATION
CMP | COMPRESSOR | WINTER | [ ] CHECK VOLTAGE_______________________
CMP | COMPRESSOR | WINTER | [ ] CHECK AMPS__________________________
CMP | COMPRESSOR | WINTER | [ ] DISCHARGE PRESSURE__________________PSIG
CMP | COMPRESSOR | WINTER | [ ] SUCTION PRESSURE ___________________PSIG
CMP | COMPRESSOR | WINTER | [ ] CHECK FOR UNUSUAL VIBRATION AND NOISE
CMP | COMPRESSOR | WINTER | [ ] INSPECT FOR OIL LEAKS
CMP | COMPRESSOR | WINTER | [ ] INSPECT FOR REFRIGERANT LEAKS (VISUAL)
CMP | COMPRESSOR | WINTER | [ ] CHECK CRANKCASE HEATER
CMP | COMPRESSOR | WINTER | [ ] CHECK OPERATIONAL SEQUENCE
CMP | COMPRESSOR | SPRING | [ ] CHECK OIL SIGHT GLASS
CMP | COMPRESSOR | SPRING | [ ] CHECK UNLOADER OPERATION
CMP | COMPRESSOR | SPRING | [ ] CHECK VOLTAGE______________________
CMP | COMPRESSOR | SPRING | [ ] CHECK AMPS_________________________
CMP | COMPRESSOR | SPRING | [ ] DISCHARGE PRESSURE_____________________PSIG
CMP | COMPRESSOR | SPRING | [ ] SUCTION PRESSURE________________________PSIG
CMP | COMPRESSOR | SPRING | [ ] CHECK FOR UNUSUAL VIBRATION AND NOISE
CMP | COMPRESSOR | SPRING | [ ] INSPECT FOR REFRIGERANT LEAKS (VISUAL)
CMP | COMPRESSOR | SPRING | [ ] INSPECT FOR OIL LEAKS
CMP | COMPRESSOR | SPRING | [ ] CHECK CRANKCASE HEATER
CMP | COMPRESSOR | SPRING | [ ] CHECK OPERATIONAL SEQUENCE
CMP | COMPRESSOR | SPRING | [ ] CHECK SUPERHEAT AT COMPRESSOR
CMP | COMPRESSOR | SPRING | [ ] MEG OHM MOTOR (10 HP OR LARGER)
CMP | COMPRESSOR | SPRING | [ ] TEST OIL
CMP | COMPRESSOR | SPRING | [ ] CHECK ELECTRICAL CONNECTIONS
CMP | COMPRESSOR | SPRING | [ ] CHECK CONTACTOR POINTS
CMP | COMPRESSOR | SPRING | [ ] CHECK CONTACTOR POINT VOLTAGE DROP
CMP | COMPRESSOR | SPRING | [ ] INSPECT COUPLER
CMP | COMPRESSOR | SPRING | [ ] CHECK SAFETY SWITCH SETTING AND OPERATION
CMP | COMPRESSOR | SUMMER | [ ] CHECK OIL SIGHT GLASS
CMP | COMPRESSOR | SUMMER | [ ] CHECK UNLOADER OPERATION
CMP | COMPRESSOR | SUMMER | [ ] CHECK VOLTAGE________________________
CMP | COMPRESSOR | SUMMER | [ ] CHECK AMPS___________________________
CMP | COMPRESSOR | SUMMER | [ ] DISCHARGE PRESSURE_________________PSIG
CMP | COMPRESSOR | SUMMER | [ ] SUCTION PRESSURE____________________PSIG
CMP | COMPRESSOR | SUMMER | [ ] CHECK FOR UNUSUAL VIBRATION AND NOISE
CMP | COMPRESSOR | SUMMER | [ ] INSPECT FOR OIL LEAKS
CMP | COMPRESSOR | SUMMER | [ ] INSPECT FOR REFRIGERANT LEAKS (VISUAL)
CMP | COMPRESSOR | SUMMER | [ ] CHECK CRANKCASE HEATER
CMP | COMPRESSOR | SUMMER | [ ] CHECK OPERATIONAL SEQUENCE
CNT | CONTROLS | FALL | QUARTERLY
CNT | CONTROLS | FALL
CNT | CONTROLS | FALL | SYSTEM PERFORMANCE REVIEW
CNT | CONTROLS | FALL | [ ] CHECK DAMPER ACTUATORS FOR PROPER OPERATOIN
CNT | CONTROLS | FALL | [ ] CHECK VALVE OPERATION
CNT | CONTROLS | FALL | [ ] BACK UP DATA BASE ON LOCAL PC AND SAVE ON SERVER
CNT | CONTROLS | FALL | [ ] IDENTIFY SERVICE, REPAIR OR PERFORMANCE PROBLEMS
CNT | CONTROLS | FALL | INTERVIEW BLDG CONTACT AND SERVICE TECH FOR SYSTEM
CNT | CONTROLS | FALL | EQUIPMENT, SCHEDULE AND SOFTWARE ADDS,MOVES, CHANGES
CNT | CONTROLS | FALL | AND SERVICE ISSUES
CNT | CONTROLS | FALL | [ ] UPDATE SITE INFORMATION SHEET WITH IDENTIFIED CHANGES
CNT | CONTROLS | FALL | [ ] CHECK AND VERIFY POINTS/PROGRAMS IN MANUAL, ALARM,
CNT | CONTROLS | FALL | COM FAIL, ETC.
CNT | CONTROLS | FALL | [ ] CHECK AND REVIEW ALARM LOGS
CNT | CONTROLS | FALL | [ ] CHECK AND REVIEW TREND LOGS
CNT | CONTROLS | FALL | [ ] GATHER AND REVIEW OVERRIDES
CNT | CONTROLS | FALL
CNT | CONTROLS | FALL | SEMI ANNUALLY
CNT | CONTROLS | FALL | SYSTEM CONTROL HARDWARE & SOFTWARE FUNCTION REVIEW
CNT | CONTROLS | FALL | [ ] CHECK AND VERIFY LAN COMMUNICATIONS
CNT | CONTROLS | FALL | [ ] CHECK AND VERIFY MODEM CALL IN / CALL OUT
CNT | CONTROLS | FALL | [ ] CHECK AND VERIFY DAYLIGHT SAVINGS AND HOLIDAY SCHEDUL
CNT | CONTROLS | FALL | [ ] CHECK AND VERIFY EQT. RUN SCHEDULES
CNT | CONTROLS | FALL | [ ] CHECK AND VERIFY COMMON EQT. SET POINTS AND CONTROL
CNT | CONTROLS | FALL
CNT | CONTROLS | FALL | ANNUALLY
CNT | CONTROLS | FALL | SYSTEM CONTROL HARDWARE & SOFTWARE FUNCTION MAINTENANCE
CNT | CONTROLS | FALL | [ ] CHECK AND CALIBRATE COMMONE EQUIPMENT PRIMARY
CNT | CONTROLS | FALL | SENSORS AND TRANSDUCERS
CNT | CONTROLS | FALL | [ ] CHECK AND REPLACE CONTROLLER BATTERY(S) WHERE APPLICA
CNT | CONTROLS | FALL | HVAC SYSTEM ADMINISTRATION
CNT | CONTROLS | FALL | [ ] REVIEW AND VERIFY FUNCTION OF EXISTING GRAPHICS SCREE
CNT | CONTROLS | FALL | [ ] REVIEW SYSTEM PROGRAMMING AND SEQUENCES OF OPERATION
CNT | CONTROLS | FALL | [ ] REVIEW OVERALL ENERGY MANAGEMENT APPLICATIONS
CNT | CONTROLS | WINTER | QUARTERLY
CNT | CONTROLS | WINTER
CNT | CONTROLS | WINTER | SYSTEM PERFORMANCE REVIEW
CNT | CONTROLS | WINTER | [ ] CHECK DAMPER ACTUATORS FOR PROPER OPERATOIN
CNT | CONTROLS | WINTER | [ ] CHECK VALVE OPERATION
CNT | CONTROLS | WINTER | [ ] BACK UP DATA BASE ON LOCAL PC AND SAVE ON SERVER
CNT | CONTROLS | WINTER | [ ] IDENTIFY SERVICE, REPAIR OR PERFORMANCE PROBLEMS
CNT | CONTROLS | WINTER | INTERVIEW BLDG CONTACT AND SERVICE TECH FOR SYSTEM
CNT | CONTROLS | WINTER | EQUIPMENT, SCHEDULE AND SOFTWARE ADDS,MOVES, CHANGES
CNT | CONTROLS | WINTER | AND SERVICE ISSUES
CNT | CONTROLS | WINTER | [ ] UPDATE SITE INFORMATION SHEET WITH IDENTIFIED CHANGES
CNT | CONTROLS | WINTER | [ ] CHECK AND VERIFY POINTS/PROGRAMS IN MANUAL, ALARM,
CNT | CONTROLS | WINTER | COM FAIL, ETC.
CNT | CONTROLS | WINTER | [ ] CHECK AND REVIEW ALARM LOGS
CNT | CONTROLS | WINTER | [ ] CHECK AND REVIEW TREND LOGS
CNT | CONTROLS | WINTER | [ ] GATHER AND REVIEW OVERRIDES
CNT | CONTROLS | WINTER
CNT | CONTROLS | WINTER | SEMI ANNUALLY
CNT | CONTROLS | WINTER | SYSTEM CONTROL HARDWARE & SOFTWARE FUNCTION REVIEW
CNT | CONTROLS | WINTER | [ ] CHECK AND VERIFY LAN COMMUNICATIONS
CNT | CONTROLS | WINTER | [ ] CHECK AND VERIFY MODEM CALL IN / CALL OUT
CNT | CONTROLS | WINTER | [ ] CHECK AND VERIFY DAYLIGHT SAVINGS AND HOLIDAY SCHEDUL
CNT | CONTROLS | WINTER | [ ] CHECK AND VERIFY EQT. RUN SCHEDULES
CNT | CONTROLS | WINTER | [ ] CHECK AND VERIFY COMMON EQT. SET POINTS AND CONTROL
CNT | CONTROLS | WINTER
CNT | CONTROLS | WINTER | ANNUALLY
CNT | CONTROLS | WINTER | SYSTEM CONTROL HARDWARE & SOFTWARE FUNCTION MAINTENANCE
CNT | CONTROLS | WINTER | [ ] CHECK AND CALIBRATE COMMONE EQUIPMENT PRIMARY
CNT | CONTROLS | WINTER | SENSORS AND TRANSDUCERS
CNT | CONTROLS | WINTER | [ ] CHECK AND REPLACE CONTROLLER BATTERY(S) WHERE APPLICA
CNT | CONTROLS | WINTER | HVAC SYSTEM ADMINISTRATION
CNT | CONTROLS | WINTER | [ ] REVIEW AND VERIFY FUNCTION OF EXISTING GRAPHICS SCREE
CNT | CONTROLS | WINTER | [ ] REVIEW SYSTEM PROGRAMMING AND SEQUENCES OF OPERATION
CNT | CONTROLS | WINTER | [ ] REVIEW OVERALL ENERGY MANAGEMENT APPLICATIONS
CNT | CONTROLS | SPRING | QUARTERLY
CNT | CONTROLS | SPRING
CNT | CONTROLS | SPRING | SYSTEM PERFORMANCE REVIEW
CNT | CONTROLS | SPRING | [ ] CHECK DAMPER ACTUATORS FOR PROPER OPERATOIN
CNT | CONTROLS | SPRING | [ ] CHECK VALVE OPERATION
CNT | CONTROLS | SPRING | [ ] BACK UP DATA BASE ON LOCAL PC AND SAVE ON SERVER
CNT | CONTROLS | SPRING | [ ] IDENTIFY SERVICE, REPAIR OR PERFORMANCE PROBLEMS
CNT | CONTROLS | SPRING | INTERVIEW BLDG CONTACT AND SERVICE TECH FOR SYSTEM
CNT | CONTROLS | SPRING | EQUIPMENT, SCHEDULE AND SOFTWARE ADDS,MOVES, CHANGES
CNT | CONTROLS | SPRING | AND SERVICE ISSUES
CNT | CONTROLS | SPRING | [ ] UPDATE SITE INFORMATION SHEET WITH IDENTIFIED CHANGES
CNT | CONTROLS | SPRING | [ ] CHECK AND VERIFY POINTS/PROGRAMS IN MANUAL, ALARM,
CNT | CONTROLS | SPRING | COM FAIL, ETC.
CNT | CONTROLS | SPRING | [ ] CHECK AND REVIEW ALARM LOGS
CNT | CONTROLS | SPRING | [ ] CHECK AND REVIEW TREND LOGS
CNT | CONTROLS | SPRING | [ ] GATHER AND REVIEW OVERRIDES
CNT | CONTROLS | SPRING
CNT | CONTROLS | SPRING | SEMI ANNUALLY
CNT | CONTROLS | SPRING | SYSTEM CONTROL HARDWARE & SOFTWARE FUNCTION REVIEW
CNT | CONTROLS | SPRING | [ ] CHECK AND VERIFY LAN COMMUNICATIONS
CNT | CONTROLS | SPRING | [ ] CHECK AND VERIFY MODEM CALL IN / CALL OUT
CNT | CONTROLS | SPRING | [ ] CHECK AND VERIFY DAYLIGHT SAVINGS AND HOLIDAY SCHEDUL
CNT | CONTROLS | SPRING | [ ] CHECK AND VERIFY EQT. RUN SCHEDULES
CNT | CONTROLS | SPRING | [ ] CHECK AND VERIFY COMMON EQT. SET POINTS AND CONTROL
CNT | CONTROLS | SPRING
CNT | CONTROLS | SPRING | ANNUALLY
CNT | CONTROLS | SPRING | SYSTEM CONTROL HARDWARE & SOFTWARE FUNCTION MAINTENANCE
CNT | CONTROLS | SPRING | [ ] CHECK AND CALIBRATE COMMONE EQUIPMENT PRIMARY
CNT | CONTROLS | SPRING | SENSORS AND TRANSDUCERS
CNT | CONTROLS | SPRING | [ ] CHECK AND REPLACE CONTROLLER BATTERY(S) WHERE APPLICA
CNT | CONTROLS | SPRING | HVAC SYSTEM ADMINISTRATION
CNT | CONTROLS | SPRING | [ ] REVIEW AND VERIFY FUNCTION OF EXISTING GRAPHICS SCREE
CNT | CONTROLS | SPRING | [ ] REVIEW SYSTEM PROGRAMMING AND SEQUENCES OF OPERATION
CNT | CONTROLS | SPRING | [ ] REVIEW OVERALL ENERGY MANAGEMENT APPLICATIONS
CNT | CONTROLS | SUMMER | QUARTERLY
CNT | CONTROLS | SUMMER
CNT | CONTROLS | SUMMER | SYSTEM PERFORMANCE REVIEW
CNT | CONTROLS | SUMMER | [ ] CHECK DAMPER ACTUATORS FOR PROPER OPERATOIN
CNT | CONTROLS | SUMMER | [ ] CHECK VALVE OPERATION
CNT | CONTROLS | SUMMER | [ ] BACK UP DATA BASE ON LOCAL PC AND SAVE ON SERVER
CNT | CONTROLS | SUMMER | [ ] IDENTIFY SERVICE, REPAIR OR PERFORMANCE PROBLEMS
CNT | CONTROLS | SUMMER | INTERVIEW BLDG CONTACT AND SERVICE TECH FOR SYSTEM
CNT | CONTROLS | SUMMER | EQUIPMENT, SCHEDULE AND SOFTWARE ADDS,MOVES, CHANGES
CNT | CONTROLS | SUMMER | AND SERVICE ISSUES
CNT | CONTROLS | SUMMER | [ ] UPDATE SITE INFORMATION SHEET WITH IDENTIFIED CHANGES
CNT | CONTROLS | SUMMER | [ ] CHECK AND VERIFY POINTS/PROGRAMS IN MANUAL, ALARM,
CNT | CONTROLS | SUMMER | COM FAIL, ETC.
CNT | CONTROLS | SUMMER | [ ] CHECK AND REVIEW ALARM LOGS
CNT | CONTROLS | SUMMER | [ ] CHECK AND REVIEW TREND LOGS
CNT | CONTROLS | SUMMER | [ ] GATHER AND REVIEW OVERRIDES
CNT | CONTROLS | SUMMER
CNT | CONTROLS | SUMMER | SEMI ANNUALLY
CNT | CONTROLS | SUMMER | SYSTEM CONTROL HARDWARE & SOFTWARE FUNCTION REVIEW
CNT | CONTROLS | SUMMER | [ ] CHECK AND VERIFY LAN COMMUNICATIONS
CNT | CONTROLS | SUMMER | [ ] CHECK AND VERIFY MODEM CALL IN / CALL OUT
CNT | CONTROLS | SUMMER | [ ] CHECK AND VERIFY DAYLIGHT SAVINGS AND HOLIDAY SCHEDUL
CNT | CONTROLS | SUMMER | [ ] CHECK AND VERIFY EQT. RUN SCHEDULES
CNT | CONTROLS | SUMMER | [ ] CHECK AND VERIFY COMMON EQT. SET POINTS AND CONTROL
CNT | CONTROLS | SUMMER
CNT | CONTROLS | SUMMER | ANNUALLY
CNT | CONTROLS | SUMMER | SYSTEM CONTROL HARDWARE & SOFTWARE FUNCTION MAINTENANCE
CNT | CONTROLS | SUMMER | [ ] CHECK AND CALIBRATE COMMONE EQUIPMENT PRIMARY
CNT | CONTROLS | SUMMER | SENSORS AND TRANSDUCERS
CNT | CONTROLS | SUMMER | [ ] CHECK AND REPLACE CONTROLLER BATTERY(S) WHERE APPLICA
CNT | CONTROLS | SUMMER | HVAC SYSTEM ADMINISTRATION
CNT | CONTROLS | SUMMER | [ ] REVIEW AND VERIFY FUNCTION OF EXISTING GRAPHICS SCREE
CNT | CONTROLS | SUMMER | [ ] REVIEW SYSTEM PROGRAMMING AND SEQUENCES OF OPERATION
CNT | CONTROLS | SUMMER | [ ] REVIEW OVERALL ENERGY MANAGEMENT APPLICATIONS
CNTL | NEW CONTROL MAINT EQT. CODE | FALL | [ ] CHECK FOR ANY TEMPERATURE SENSORS OR ANY OTHER
CNTL | NEW CONTROL MAINT EQT. CODE | FALL | COMPONENTS THAT MIGHT BE OUT OF CALIBRATION
CNTL | NEW CONTROL MAINT EQT. CODE | FALL | [ ] CHECK FOR ANY COMMUNICATION ERRORS OR COMPONENTS
CNTL | NEW CONTROL MAINT EQT. CODE | FALL | THAT ARE NOT COMMUNICATING. RESET ERROR COUNTS
CNTL | NEW CONTROL MAINT EQT. CODE | FALL | ON ALL TRUNKS
CNTL | NEW CONTROL MAINT EQT. CODE | FALL | [ ] CHECK FOR ANY OUTPUTS THAT MIGHT BE IN A MANUAL MODE
CNTL | NEW CONTROL MAINT EQT. CODE | FALL | [ ] CHECK AND VERIFY HVAC SYSTEM SHUTS DOWN NORMALLY
CNTL | NEW CONTROL MAINT EQT. CODE | FALL | BASED ON THE TIME SCHEDULES AND HOLIDAY DATES
CNTL | NEW CONTROL MAINT EQT. CODE | FALL | [ ] DOCUMENT ANY PROBLEMS FOUND DURING THE 4 CHECKS
CNTL | NEW CONTROL MAINT EQT. CODE | FALL | NOTED ABOVE
CNTL | NEW CONTROL MAINT EQT. CODE | FALL | [ ] BACK UP THE DATABASE
CNTL | NEW CONTROL MAINT EQT. CODE | WINTER | [ ] CHECK FOR ANY TEMPERATURE SENDORS OR ANY OTHER
CNTL | NEW CONTROL MAINT EQT. CODE | WINTER | COMPONENTS THAT MIGHT BE OUT OF CALIBRATION
CNTL | NEW CONTROL MAINT EQT. CODE | WINTER | [ ] CHECK FOR ANY COMMUNICATION ERRORS OR COMPONENTS
CNTL | NEW CONTROL MAINT EQT. CODE | WINTER | THAT ARE NOT COMMUNICATING
CNTL | NEW CONTROL MAINT EQT. CODE | WINTER | [ ] CHECK FOR ANY OUTPUTS THAT MIGHT BE IN A MANUAL MODE
CNTL | NEW CONTROL MAINT EQT. CODE | WINTER | [ ] CHECK AND VERIFY HVAC SYSTEM SHUTS DOWN NORMALLY BASE
CNTL | NEW CONTROL MAINT EQT. CODE | WINTER | ON THE TIME SCHEDULES AND HOLIDAY DATES
CNTL | NEW CONTROL MAINT EQT. CODE | WINTER | [ ] DOCUMENT ANY PROBLEMS FOUND DURING THE 4 CHECKS
CNTL | NEW CONTROL MAINT EQT. CODE | WINTER | NOTED ABOVE
CNTL | NEW CONTROL MAINT EQT. CODE | WINTER | [ ] UPDATE DAYLIGHT SAVINGS AND HOLIDAY DATES FOR THE NEX
CNTL | NEW CONTROL MAINT EQT. CODE | WINTER | 12 MONTHS. CHECK WITH CUSTOMER WHICH DATES THEY WANT
CNTL | NEW CONTROL MAINT EQT. CODE | WINTER | THE HVAC SYSTEM TO BE OFF FOR HOLIDAYS AND DOCUMENT
CNTL | NEW CONTROL MAINT EQT. CODE | WINTER | THOSE DATES
CNTL | NEW CONTROL MAINT EQT. CODE | WINTER | [ ] CHECK WITH CUSTOMER WHAT OPERATING HOURS THEY WANT
CNTL | NEW CONTROL MAINT EQT. CODE | WINTER | THEIR HVAC SYSTEM TO RUN AND COMPARE WITH THE
CNTL | NEW CONTROL MAINT EQT. CODE | WINTER | PROGRAM AND UPDATE AS NECESSARY. DOCUMENT OPERATING
CNTL | NEW CONTROL MAINT EQT. CODE | WINTER | HOURS
CNTL | NEW CONTROL MAINT EQT. CODE | WINTER | [ ] BACK UP PROGRAM DATABASE ON LAPTOP COMPUTER AND
CNTL | NEW CONTROL MAINT EQT. CODE | WINTER | TO A FLOPPY DISK WHICH IS TO BE LEFT ON SITE.
CNTL | NEW CONTROL MAINT EQT. CODE | WINTER | [ ] CHANGE CONTROL SYSTEM BATTERY(S)
CNTL | NEW CONTROL MAINT EQT. CODE | SPRING | [ ] CHECK FOR ANY TEMPERATURE SENSORS OR ANY OTHER
CNTL | NEW CONTROL MAINT EQT. CODE | SPRING | COMPONENTS THAT MIGHT BE OUT OF CALIBRATION
CNTL | NEW CONTROL MAINT EQT. CODE | SPRING | [ ] CHECK FOR ANY COMMUNICATION ERRORS OR COMPONENTS
CNTL | NEW CONTROL MAINT EQT. CODE | SPRING | THAT ARE NOT COMMUNICATING. RESET ERROR COUNTS
CNTL | NEW CONTROL MAINT EQT. CODE | SPRING | ON ALL TRUNKS
CNTL | NEW CONTROL MAINT EQT. CODE | SPRING | [ ] CHECK FOR ANY OUTPUTS THAT MIGHT BE IN A MANUAL MODE
CNTL | NEW CONTROL MAINT EQT. CODE | SPRING | [ ] CHECK AND VERIFY HVAC SYSTEM SHUTS DOWN NORMALLY
CNTL | NEW CONTROL MAINT EQT. CODE | SPRING | BASED ON THE TIME SCHEDULES AND HOLIDAY DATES.
CNTL | NEW CONTROL MAINT EQT. CODE | SPRING | [ ] DOCUMENT ANY PROBLEMS FOUND DURING THE 4 CHECKS
CNTL | NEW CONTROL MAINT EQT. CODE | SPRING | NOTED ABOVE
CNTL | NEW CONTROL MAINT EQT. CODE | SPRING | [ ] BACK UP THE DATABASE
CNTL | NEW CONTROL MAINT EQT. CODE | SUMMER | [ ] CHECK FOR ANY TEMPERATURE SENSORS OR ANY OTHER
CNTL | NEW CONTROL MAINT EQT. CODE | SUMMER | COMPONENTS THAT MIGHT BE OUT OF CALIBRATION
CNTL | NEW CONTROL MAINT EQT. CODE | SUMMER | [ ] CHECK FOR ANY COMMUNICATION ERRORS OR COMPONENTS
CNTL | NEW CONTROL MAINT EQT. CODE | SUMMER | THAT ARE NOT COMMUNICATING. RESET ERROR COUNTS
CNTL | NEW CONTROL MAINT EQT. CODE | SUMMER | ON ALL TRUNKS
CNTL | NEW CONTROL MAINT EQT. CODE | SUMMER | [ ] CHECK FOR ANY OUTPUTS THAT MIGHT BE IN A MANUAL MODE
CNTL | NEW CONTROL MAINT EQT. CODE | SUMMER | [ ] CHECK AND VERIFY HVAC SYSTEM SHUTS DOWN NORMALLY
CNTL | NEW CONTROL MAINT EQT. CODE | SUMMER | BASED ON THE TIME SCHEDULES AND HOLIDAY DATES
CNTL | NEW CONTROL MAINT EQT. CODE | SUMMER | [ ] DOCUMENT ANY PROBLEMS FOUND DURING THE 4 CHECKS
CNTL | NEW CONTROL MAINT EQT. CODE | SUMMER | NOTED ABOVE
CNTL | NEW CONTROL MAINT EQT. CODE | SUMMER | [ ] BACK UP THE DATABASE
CP | CONDENSATE PUMP | FALL | [ ] CHECK SEQUENCE OF OPERATION
CP | CONDENSATE PUMP | FALL | [ ] ADD PAN TABS
CP | CONDENSATE PUMP | FALL | [ ] CHECK PAN CONDITION
CP | CONDENSATE PUMP | FALL | [ ] VERIFY CHECK VALVE OPERATION
CP | CONDENSATE PUMP | WINTER | [ ] CHECK SEQUENCE OF OPERATION
CP | CONDENSATE PUMP | WINTER | [ ] ADD PAN TABLETS
CP | CONDENSATE PUMP | WINTER | [ ] CHECK PAN CONDITION
CP | CONDENSATE PUMP | WINTER | [ ] VERIFY CHECK VALVE OPERATION
CP | CONDENSATE PUMP | SPRING | [ ] CHECK SEQUENCE OF OPERATION
CP | CONDENSATE PUMP | SPRING | [ ] ADD PAN TABLET
CP | CONDENSATE PUMP | SPRING | [ ] CHECK PAN CONDITION
CP | CONDENSATE PUMP | SPRING | [ ] VERIFY CHECK VALVE OPERATION
CP | CONDENSATE PUMP | SUMMER | [ ] CHECK SEQUENCE OF OPERATION
CP | CONDENSATE PUMP | SUMMER | [ ] ADD PAN TABLETS
CP | CONDENSATE PUMP | SUMMER | [ ] CHECK PAN CONDITION
CP | CONDENSATE PUMP | SUMMER | [ ] VERIFY CHECK VALVE OPERATION
CT | COOLING TOWER | FALL | [ ] CHECK BELTS
CT | COOLING TOWER | FALL | [ ] CHECK BELT ALIGNMENT
CT | COOLING TOWER | FALL | [ ] CHECK UNUSUAL VIBRATION / NOISE
CT | COOLING TOWER | FALL | [ ] CHECK SUPPLY VOLTAGE______________________
CT | COOLING TOWER | FALL | [ ] CHECK ECONOMIZER OPERATION
CT | COOLING TOWER | FALL | [ ] CHECK MOTOR AMPS__________________________
CT | COOLING TOWER | FALL | [ ] CHECK CONTROL SET POINTS
CT | COOLING TOWER | FALL | [ ] CLEAN SUMP
CT | COOLING TOWER | FALL | [ ] CHECK MAKE-UP WATER VALVE AND FLOAT
CT | COOLING TOWER | FALL | [ ] LUBE BLOWER BEARINGS (IF REQUIRED)
CT | COOLING TOWER | FALL | [ ] CHECK ECONOMIZER CONTROL CALIBRATION
CT | COOLING TOWER | FALL | [ ] CHECK PULLEY WEAR
CT | COOLING TOWER | FALL | [ ] CHECK ECONOMIZER DAMPERS AND LINKAGE FOR
CT | COOLING TOWER | FALL | BINDING AND LUBE
CT | COOLING TOWER | FALL | [ ] CHECK FREEZE PROTECTION__________________DEG.F.
CT | COOLING TOWER | FALL | [ ] CHECK SUMP HEATER
CT | COOLING TOWER | FALL | [ ] CHECK HEAT TAPE
CT | COOLING TOWER | FALL | [ ] CHECK AUTO DRAIN
CT | COOLING TOWER | FALL | [ ] *CHECK CHEMICAL LEVELS:NITRITE________PPM
CT | COOLING TOWER | FALL | PH______CYCLES______
CT | COOLING TOWER | FALL | [ ] *CHECK CHEMICAL STOCK
CT | COOLING TOWER | FALL | [ ] *CHECK CHEMICAL PUMP OPERATION
CT | COOLING TOWER | FALL | [ ] *CHECK OPERATION OF AUTO DRAIN VALVE
CT | COOLING TOWER | FALL | [ ] *CHECK CHEMICAL CONTROLLER
CT | COOLING TOWER | FALL
CT | COOLING TOWER | FALL | *IF COVERED
CT | COOLING TOWER | WINTER | [ ] CHECK BELTS
CT | COOLING TOWER | WINTER | [ ] CHECK BELT ALIGNMENT
CT | COOLING TOWER | WINTER | [ ] CHECK UNUSUAL VIBRATION AND NOISE
CT | COOLING TOWER | WINTER | [ ] CHECK SUPPLY VOLTAGE______________________
CT | COOLING TOWER | WINTER | [ ] CHECK MOTOR AMPS__________________________
CT | COOLING TOWER | WINTER | [ ] CHECK CONTROL SET POINTS
CT | COOLING TOWER | WINTER | [ ] CHECK MAKE-UP WATER VALVE AND FLOAT
CT | COOLING TOWER | WINTER | [ ] CHECK ECONOMIZER CONTROL CALIBRATION
CT | COOLING TOWER | WINTER | [ ] CHECK PULLEY WEAR
CT | COOLING TOWER | WINTER | [ ] CHECK ECONOMIZER DAMPERS AND LINKAGE FOR
CT | COOLING TOWER | WINTER | BINDING AND LUBE
CT | COOLING TOWER | WINTER | [ ] CHECK FREEZE PROTECTION_________________DEG.F.
CT | COOLING TOWER | WINTER | [ ] CHECK SUMP HEATER
CT | COOLING TOWER | WINTER | [ ] CHECK HEAT TAPE
CT | COOLING TOWER | WINTER | [ ] CHECK AUTO DRAIN
CT | COOLING TOWER | SPRING | [ ] CHECK BELTS
CT | COOLING TOWER | SPRING | [ ] CHECK BELT ALIGNMENT
CT | COOLING TOWER | SPRING | [ ] CHECK UNUSUAL VIBRATION AND NOISE
CT | COOLING TOWER | SPRING | [ ] CHECK SUPPLY VOLTAGE________________________
CT | COOLING TOWER | SPRING | [ ] CHECK MOTOR AMPS____________________________
CT | COOLING TOWER | SPRING | [ ] CHECK CONTROL SET POINTS
CT | COOLING TOWER | SPRING | [ ] CHECK MAKE-UP WATER VALVE AND FLOAT
CT | COOLING TOWER | SPRING | [ ] CHECK SUMP WATER LEVEL
CT | COOLING TOWER | SPRING | [ ] CHECK SPRAY PUMP
CT | COOLING TOWER | SPRING | [ ] CHECK / CLEAN SPRAY PUMP STRAINER
CT | COOLING TOWER | SPRING | [ ] *CHECK CHEMICAL LEVELS NITRITE_________
CT | COOLING TOWER | SPRING | PH__________CYCLES_______
CT | COOLING TOWER | SPRING | [ ] *CHECK CHEMICAL STOCK
CT | COOLING TOWER | SPRING | [ ] *CHECK OPERATION OF AUTO DRAIN VALVE
CT | COOLING TOWER | SPRING | [ ] *CHECK CHEMICAL CONTROLLER
CT | COOLING TOWER | SPRING | [ ] *CLEAN CHEMICAL CONTROLLER SENSOR
CT | COOLING TOWER | SPRING | [ ] LUBE BLOWER BEARINGS (IF REQUIRED)
CT | COOLING TOWER | SPRING | [ ] CHECK ECONOMIZER OPERATION
CT | COOLING TOWER | SPRING | [ ] CHECK COIL CONDITION FOR SCALE
CT | COOLING TOWER | SPRING | [ ] CHECK SPRAY NOZZLES
CT | COOLING TOWER | SPRING | [ ] CHECK WATER ELIMINATORS
CT | COOLING TOWER | SPRING | [ ] CLEAN SUMP
CT | COOLING TOWER | SPRING | [ ] MEGG/OHM MOTORS 10.0 HP OR LARGER
CT | COOLING TOWER | SPRING | [ ] CHECK CONTACTOR POINTS
CT | COOLING TOWER | SPRING | [ ] CHECK CONTACTOR POINT VOLTAGE DROP
CT | COOLING TOWER | SPRING | [ ] CHECK BL0WER WHEEL FOR DIRT
CT | COOLING TOWER | SPRING | [ ] LUBE BLOWER MOTOR
CT | COOLING TOWER | SPRING | [ ] CHECK FAN BLADES / SUPPORTS
CT | COOLING TOWER | SPRING | [ ] CHECK ELECTRICAL CONNECTIONS
CT | COOLING TOWER | SPRING
CT | COOLING TOWER | SPRING | *IF COVERED
CT | COOLING TOWER | SUMMER | [ ] CHECK BELTS
CT | COOLING TOWER | SUMMER | [ ] CHECK BELT ALIGNMENT
CT | COOLING TOWER | SUMMER | [ ] CHECK UNUSUAL VIBRATION AND NOISE
CT | COOLING TOWER | SUMMER | [ ] CHECK SUPPLY VOLTAGE___________________________
CT | COOLING TOWER | SUMMER | [ ] CHECK MOTOR AMPS_______________________________
CT | COOLING TOWER | SUMMER | [ ] CHECK CONTROL SET POINTS
CT | COOLING TOWER | SUMMER | [ ] CHECK MAKE-UP WATER VALVE AND FLOAT
CT | COOLING TOWER | SUMMER | [ ] CHECK SUMP WATER LEVEL
CT | COOLING TOWER | SUMMER | [ ] CHECK SPRAY PUMP
CT | COOLING TOWER | SUMMER | [ ] CHECK/CLEAN SPRAY PUMP STRAINER
CT | COOLING TOWER | SUMMER | [ ] *CHECK CHEMICAL LEVELS NITRITE________
CT | COOLING TOWER | SUMMER | PH__________CYCLES_______
CT | COOLING TOWER | SUMMER | [ ] *CHECK CHEMICAL STOCK
CT | COOLING TOWER | SUMMER | [ ] *CHECK OPERATION OF CHEMICAL PUMP
CT | COOLING TOWER | SUMMER | [ ] *CHECK OPERATION OF AUTO DRAIN VALVE
CT | COOLING TOWER | SUMMER | [ ] *CHECK CHEMICAL CONTROLLER
CT | COOLING TOWER | SUMMER | [ ] *CLEAN CHEMICAL CONTROLLER SENSOR
CT | COOLING TOWER | SUMMER | [ ] CHECK BLOWER WHEEL FOR DIRT
CT | COOLING TOWER | SUMMER | [ ] CHECK ECONOMIZER OPERATION
CT | COOLING TOWER | SUMMER
CT | COOLING TOWER | SUMMER | *IF COVERED
CU | CONDENSER UNIT (W/COMPRESSOR) | FALL | [ ] CHECK BELTS
CU | CONDENSER UNIT (W/COMPRESSOR) | FALL | [ ] CHECK PULLEY WEAR
CU | CONDENSER UNIT (W/COMPRESSOR) | FALL | [ ] CHECK FOR UNUSUAL VIBRATION AND NOISE
CU | CONDENSER UNIT (W/COMPRESSOR) | FALL | [ ] CHECK COIL CONDITION
CU | CONDENSER UNIT (W/COMPRESSOR) | FALL | [ ] CHECK SUPPLY VOLTAGE_________________________
CU | CONDENSER UNIT (W/COMPRESSOR) | FALL | [ ] CHECK MOTOR AMPS_____________________________
CU | CONDENSER UNIT (W/COMPRESSOR) | FALL | [ ] CHECK CRANKCASE HEATER
CU | CONDENSER UNIT (W/COMPRESSOR) | FALL | [ ] CHECK OIL LEVEL
CU | CONDENSER UNIT (W/COMPRESSOR) | FALL | [ ] CHECK LIQUID LINE SIGHT GLASS
CU | CONDENSER UNIT (W/COMPRESSOR) | FALL | [ ] CHECK COOLING SEQUENCE OF OPERATION
CU | CONDENSER UNIT (W/COMPRESSOR) | FALL | [ ] CHECK DISCHARGE TEMPERATURE__________________DEG.F.
CU | CONDENSER UNIT (W/COMPRESSOR) | FALL | [ ] CHECK FOR REFRIGERANT LEAKS (VISUAL)
CU | CONDENSER UNIT (W/COMPRESSOR) | FALL | [ ] CHECK HEAD PRESSURE CONTROL OPERATION
CU | CONDENSER UNIT (W/COMPRESSOR) | FALL | [ ] LUBRICATE MOTOR BEARINGS (PER MFG SPECS)
CU | CONDENSER UNIT (W/COMPRESSOR) | FALL | [ ] INSPECT FAN BLADES AND SUPPORTS
CU | CONDENSER UNIT (W/COMPRESSOR) | FALL | [ ] CHECK SAFETY OPERATION AND SETTING
CU | CONDENSER UNIT (W/COMPRESSOR) | FALL | [ ] CHECK ELECTRICAL CONNECTIONS
CU | CONDENSER UNIT (W/COMPRESSOR) | WINTER | [ ] CHECK BELTS
CU | CONDENSER UNIT (W/COMPRESSOR) | WINTER | [ ] CHECK PULLEY WEAR
CU | CONDENSER UNIT (W/COMPRESSOR) | WINTER | [ ] CHECK FOR UNUSUAL VIBRATION AND NOISE
CU | CONDENSER UNIT (W/COMPRESSOR) | WINTER | [ ] CHECK COIL CONDITION
CU | CONDENSER UNIT (W/COMPRESSOR) | WINTER | [ ] CHECK CRANKCASE HEATER
CU | CONDENSER UNIT (W/COMPRESSOR) | WINTER | [ ] CHECK LIQUID LINE SIGHT GLASS
CU | CONDENSER UNIT (W/COMPRESSOR) | WINTER | [ ] CHECK DISCHARGE TEMPERATURE___________________DEG F.
CU | CONDENSER UNIT (W/COMPRESSOR) | WINTER | [ ] CHECK FOR REFRIGERANT LEAKS (VISUAL)
CU | CONDENSER UNIT (W/COMPRESSOR) | SPRING | [ ] CHECK BELTS
CU | CONDENSER UNIT (W/COMPRESSOR) | SPRING | [ ] CHECK PULLEY WEAR
CU | CONDENSER UNIT (W/COMPRESSOR) | SPRING | [ ] CHECK FOR UNUSUAL VIBRATION AND NOISE
CU | CONDENSER UNIT (W/COMPRESSOR) | SPRING | [ ] CHECK COIL CONDITION
CU | CONDENSER UNIT (W/COMPRESSOR) | SPRING | [ ] CHECK SUPPLY VOLTAGE_________________________
CU | CONDENSER UNIT (W/COMPRESSOR) | SPRING | [ ] CHECK MOTOR AMPS_____________________________
CU | CONDENSER UNIT (W/COMPRESSOR) | SPRING | [ ] CHECK CRANKCASE HEATER
CU | CONDENSER UNIT (W/COMPRESSOR) | SPRING | [ ] CHECK OIL LEVEL
CU | CONDENSER UNIT (W/COMPRESSOR) | SPRING | [ ] CHECK LIQUID LINE SIGHT GLASS
CU | CONDENSER UNIT (W/COMPRESSOR) | SPRING | [ ] CHECK COOLING SEQUENCE OF OPERATION
CU | CONDENSER UNIT (W/COMPRESSOR) | SPRING | [ ] CHECK DISCHARGE TEMPERATURE______________DEG F.
CU | CONDENSER UNIT (W/COMPRESSOR) | SPRING | [ ] CHECK FOR REFRIGERANT LEAKS (VISUAL)
CU | CONDENSER UNIT (W/COMPRESSOR) | SPRING | [ ] CHECK SUB COOLING_________________
CU | CONDENSER UNIT (W/COMPRESSOR) | SPRING | [ ] CHECK COMPRESSOR SUCTION TEMPERATURE_______________
CU | CONDENSER UNIT (W/COMPRESSOR) | SPRING | [ ] CHECK CAPACITY CONTROL
CU | CONDENSER UNIT (W/COMPRESSOR) | SPRING | [ ] CHECK SAFETIES
CU | CONDENSER UNIT (W/COMPRESSOR) | SPRING | [ ] CHECK DISCHARGE PRESSURE____________________
CU | CONDENSER UNIT (W/COMPRESSOR) | SPRING | [ ] CHECK SUCTION PRESSURE__________________
CU | CONDENSER UNIT (W/COMPRESSOR) | SPRING | [ ] CHECK HEAD PRESSURE CONTROL OPERATION
CU | CONDENSER UNIT (W/COMPRESSOR) | SPRING | [ ] LUBRICATE MOTOR BEARINGS (PER MFG SPECS)
CU | CONDENSER UNIT (W/COMPRESSOR) | SPRING | [ ] MEG OHM MOTOR (10 HP OR LARGER)
CU | CONDENSER UNIT (W/COMPRESSOR) | SPRING | [ ] CHECK CONTROL POINTS
CU | CONDENSER UNIT (W/COMPRESSOR) | SPRING | [ ] INSPECT FAN BLADES AND SUPPORTS
CU | CONDENSER UNIT (W/COMPRESSOR) | SPRING | [ ] CHECK SAFETY OPERATION AND SETTING
CU | CONDENSER UNIT (W/COMPRESSOR) | SPRING | [ ] CHECK ELECTRICAL CONNECTIONS
CU | CONDENSER UNIT (W/COMPRESSOR) | SPRING | [ ] INSPECT CONTACTOR POINTS
CU | CONDENSER UNIT (W/COMPRESSOR) | SPRING | [ ] CHECK CONTACTOR POINT VOLTAGE DROP
CU | CONDENSER UNIT (W/COMPRESSOR) | SPRING | [ ] OIL TEST SEMI-HERMETICS
CU | CONDENSER UNIT (W/COMPRESSOR) | SUMMER | [ ] CHECK BELTS
CU | CONDENSER UNIT (W/COMPRESSOR) | SUMMER | [ ] CHECK PULLEY WEAR
CU | CONDENSER UNIT (W/COMPRESSOR) | SUMMER | [ ] CHECK FOR UNUSUAL VIBRATION AND NOISE
CU | CONDENSER UNIT (W/COMPRESSOR) | SUMMER | [ ] CHECK COIL CONDITION
CU | CONDENSER UNIT (W/COMPRESSOR) | SUMMER | [ ] CHECK SUPPLY VOLTAGE_____________________
CU | CONDENSER UNIT (W/COMPRESSOR) | SUMMER | [ ] CHECK MOTOR AMPS_________________________
CU | CONDENSER UNIT (W/COMPRESSOR) | SUMMER | [ ] CHECK CRANKCASE HEATER
CU | CONDENSER UNIT (W/COMPRESSOR) | SUMMER | [ ] CHECK OIL LEVEL
CU | CONDENSER UNIT (W/COMPRESSOR) | SUMMER | [ ] CHECK LIQUID LINE SIGHT GLASS
CU | CONDENSER UNIT (W/COMPRESSOR) | SUMMER | [ ] CHECK COOLING SEQUENCE OF OPERATION
CU | CONDENSER UNIT (W/COMPRESSOR) | SUMMER | [ ] CHECK DISCHARGE TEMPERATURE___________DEG F
CU | CONDENSER UNIT (W/COMPRESSOR) | SUMMER | [ ] CHECK FOR REFRIGERANT LEAK (VISUAL)
CU | CONDENSER UNIT (W/COMPRESSOR) | SUMMER | [ ] CHECK COMPRESSOR SUCTION TEMPERATURE______________
CU | CONDENSER UNIT (W/COMPRESSOR) | SUMMER | [ ] CHECK CAPACITY CONTROL
CU | CONDENSER UNIT (W/COMPRESSOR) | SUMMER | [ ] CHECK SAFETIES
CU | CONDENSER UNIT (W/COMPRESSOR) | SUMMER | [ ] CHECK HEAD PRESSURE CONTROL OPERATION
CUH | CABINET UNIT HEATER | FALL | [ ] CHECK THERMOSTAT OPERATION
CUH | CABINET UNIT HEATER | FALL | [ ] CHECK ELECTRICAL CONNECTIONS
CUH | CABINET UNIT HEATER | FALL | [ ] CHECK FAN OPERATION
CUH | CABINET UNIT HEATER | FALL | [ ] LUBRICATE FAN
CUH | CABINET UNIT HEATER | FALL | [ ] CHECK HEATER OPERATION
CUH | CABINET UNIT HEATER | FALL | [ ] CHECK TEMPERATURE RISE_____________________DEG.F.
CUH | CABINET UNIT HEATER | WINTER | [ ] CHECK THERMOSTAT OPERATION
CUH | CABINET UNIT HEATER | WINTER | [ ] CHECK FAN OPERATION
CUH | CABINET UNIT HEATER | WINTER | [ ] CHECK HEATER OPERATION
CUH | CABINET UNIT HEATER | WINTER | [ ] CHECK TEMPERATURE RISE_________________DEG.F.
CUH | CABINET UNIT HEATER | SPRING | [ ] CHECK THERMOSTAT OPERATION
CUH | CABINET UNIT HEATER | SPRING | [ ] CHECK FAN OPERATION
CUH | CABINET UNIT HEATER | SPRING | [ ] CHECK HEATER OPERATION
CUH | CABINET UNIT HEATER | SPRING | [ ] CHECK TEMPERATURE RISE_________________DEG.F.
CUH | CABINET UNIT HEATER | SUMMER | [ ] CHECK THERMOSTAT OPERATION
CUH | CABINET UNIT HEATER | SUMMER | [ ] CHECK FAN OPERATION
CUH | CABINET UNIT HEATER | SUMMER | [ ] CHECK HEATER OPERATION
CUH | CABINET UNIT HEATER | SUMMER | [ ] CHECK TEMPERATURE RISE___________________DEG.F.
CV | CONVERTER | FALL | [ ] CHECK TEMPERATURE CONTROL
CV | CONVERTER | FALL | [ ] CHECK STEAM VALVE OPERATION
CV | CONVERTER | FALL | [ ] CHECK CONDENSATE TRAP
CV | CONVERTER | FALL | [ ] CHECK HOT WATER IN AND OUT TEMPERATURE
CV | CONVERTER | WINTER | [ ] CHECK TEMPERATURE CONTROL
CV | CONVERTER | WINTER | [ ] CHECK STEAM VALVE OPERATION
CV | CONVERTER | WINTER | [ ] CHECK CONDENSATE TRAP
CV | CONVERTER | WINTER | [ ] CHECK HOT WATER IN AND OUT TEMPERATURE
CV | CONVERTER | SPRING | [ ] CHECK TEMPERATURE CONTROL
CV | CONVERTER | SPRING | [ ] CHECK STEAM VALVE OPERATION
CV | CONVERTER | SPRING | [ ] CHECK CONDENSATE TRAP
CV | CONVERTER | SPRING | [ ] CHECK HOT WATER IN AND OUT TEMPERATURE
CV | CONVERTER | SUMMER | [ ] CHECK TEMPERATURE CONTROL
CV | CONVERTER | SUMMER | [ ] CHECK STEAM VALVE OPERATION
CV | CONVERTER | SUMMER | [ ] CHECK CONDENSATE TRAP
CV | CONVERTER | SUMMER | [ ] CHECK HOT WATER IN AND OUT TEMPERATURE
CVL | CONTROL VALVE | FALL | [ ] VERIFY VALVE OPERATION
CVL | CONTROL VALVE | FALL | [ ] CHECK FOR WATER LEAKS
CVL | CONTROL VALVE | WINTER | [ ] VERIFY VALVE OPERATION
CVL | CONTROL VALVE | WINTER | [ ] CHECK FOR WATER LEAKS
CVL | CONTROL VALVE | SPRING | [ ] VERIFY VALVE OPERATIONS
CVL | CONTROL VALVE | SPRING | [ ] CHECK FOR WATER LEAKS
CVL | CONTROL VALVE | SUMMER | [ ] VERIFY VALVE OPERATION
CVL | CONTROL VALVE | SUMMER | [ ] CHECK FOR WATER LEAKS
CWP | CONDENSER WATER PUMP | FALL | [ ] CHECK UNUSUAL VIBRATION / NOISE
CWP | CONDENSER WATER PUMP | FALL | [ ] CHECK SUPPLY VOLTAGE______________________
CWP | CONDENSER WATER PUMP | FALL | [ ] CHECK MOTOR AMPS__________________________
CWP | CONDENSER WATER PUMP | FALL | [ ] CHECK PRESSURES: DISCHARGE_____________
CWP | CONDENSER WATER PUMP | FALL | SUCTION_____________
CWP | CONDENSER WATER PUMP | FALL | [ ] CHECK FOR SEAL LEAKS
CWP | CONDENSER WATER PUMP | FALL | [ ] CHECK MOTOR AND BEARING OIL LEVEL
CWP | CONDENSER WATER PUMP | FALL | [ ] ALTERNATE LEAD / LAG PUMP
CWP | CONDENSER WATER PUMP | FALL | [ ] CHECK AUTOMATIC STAND-BY CHANGE OVER
CWP | CONDENSER WATER PUMP | FALL | [ ] LUBRICATE BEARING ASSEMBLY
CWP | CONDENSER WATER PUMP | FALL | [ ] LUBRICATE PUMP MOTOR BEARINGS
CWP | CONDENSER WATER PUMP | FALL | [ ] VISUALLY INSPECT COUPLING
CWP | CONDENSER WATER PUMP | FALL | [ ] CLEAN AND INSPECT STRAINER
CWP | CONDENSER WATER PUMP | WINTER | [ ] CHECK UNUSUAL VIBRATION / NOISE
CWP | CONDENSER WATER PUMP | WINTER | [ ] CHECK SUPPLY VOLTAGE_____________________
CWP | CONDENSER WATER PUMP | WINTER | [ ] CHECK MOTOR AMPS_________________________
CWP | CONDENSER WATER PUMP | WINTER | [ ] CHECK PRESSURES: DISCHARGE_______________
CWP | CONDENSER WATER PUMP | WINTER | SUCTION_______________
CWP | CONDENSER WATER PUMP | WINTER | [ ] CHECK FOR SEAL LEAKS
CWP | CONDENSER WATER PUMP | WINTER | [ ] CHECK MOTOR AND BEARING OIL LEVEL
CWP | CONDENSER WATER PUMP | WINTER | [ ] ALTERNATE LEAD / LAG PUMP
CWP | CONDENSER WATER PUMP | SPRING | [ ] CHECK UNUSUAL VIBRATION / NOISE
CWP | CONDENSER WATER PUMP | SPRING | [ ] CHECK SUPPLY VOLTAGE______________________
CWP | CONDENSER WATER PUMP | SPRING | [ ] CHECK CONTACTOR POINTS
CWP | CONDENSER WATER PUMP | SPRING | [ ] CHECK CONTACTOR POINT VOLTAGE DROP
CWP | CONDENSER WATER PUMP | SPRING | [ ] CHECK MOTOR AMPS__________________________
CWP | CONDENSER WATER PUMP | SPRING | [ ] CHECK PRESSURES: DISCHARGE_____________
CWP | CONDENSER WATER PUMP | SPRING | SUCTION_____________
CWP | CONDENSER WATER PUMP | SPRING | [ ] CHECK FOR SEAL LEAKS
CWP | CONDENSER WATER PUMP | SPRING | [ ] CHECK MOTOR AND BEARING OIL LEVEL
CWP | CONDENSER WATER PUMP | SPRING | [ ] ALTERNATE LEAD / LAG PUMP
CWP | CONDENSER WATER PUMP | SPRING | [ ] LUBRICATE BEARING ASSEMBLY
CWP | CONDENSER WATER PUMP | SUMMER | [ ] CHECK UNUSUAL VIBRATION / NOISE
CWP | CONDENSER WATER PUMP | SUMMER | [ ] CHECK SUPPLY VOLTAGE__________________________
CWP | CONDENSER WATER PUMP | SUMMER | [ ] CHECK MOTOR AMPS______________________________
CWP | CONDENSER WATER PUMP | SUMMER | [ ] CHECK PRESSURES: DISCHARGE_____________
CWP | CONDENSER WATER PUMP | SUMMER | SUCTION_____________
CWP | CONDENSER WATER PUMP | SUMMER | [ ] CHECK FOR SEAL LEAKS
CWP | CONDENSER WATER PUMP | SUMMER | [ ] CHECK MOTOR AND BEARING OIL LEVEL
CWP | CONDENSER WATER PUMP | SUMMER | [ ] ALTERNATE LEAD / LAG PUMP
DBP | DOMESTIC WATER BOOSTER PUMP | FALL | [ ] PUMP PRESSURE __________________
DBP | DOMESTIC WATER BOOSTER PUMP | FALL | [ ] CHECK OPERATIONAL CYCLE
DBP | DOMESTIC WATER BOOSTER PUMP | FALL | [ ] CHECK FOR UNUSUAL VIBRATION AND NOISE
DBP | DOMESTIC WATER BOOSTER PUMP | FALL | [ ] CHECK PUMP PRESSURE CONTROLS
DBP | DOMESTIC WATER BOOSTER PUMP | FALL | [ ] CHECK PUMP TRANSITION
DBP | DOMESTIC WATER BOOSTER PUMP | FALL | [ ] ALTERNATE LEAD/LAG
DBP | DOMESTIC WATER BOOSTER PUMP | FALL | [ ] INSPECT FOR WATER LEAKS
DBP | DOMESTIC WATER BOOSTER PUMP | FALL | [ ] CHECK WATER FILTER
DBP | DOMESTIC WATER BOOSTER PUMP | FALL | [ ] CHECK AMPS________________
DBP | DOMESTIC WATER BOOSTER PUMP | FALL | [ ] CHECK VOLTAGE_____________
DBP | DOMESTIC WATER BOOSTER PUMP | FALL | [ ] CHECK AUTOMATIC CHANGE OVER
DBP | DOMESTIC WATER BOOSTER PUMP | FALL | [ ] CHECK CONTACTOR POINTS
DBP | DOMESTIC WATER BOOSTER PUMP | FALL | [ ] CHECK CONTACTOR POINT VOLTAGE DROP
DBP | DOMESTIC WATER BOOSTER PUMP | FALL | [ ] CHECK ELETRICAL CONNECTIONS
DBP | DOMESTIC WATER BOOSTER PUMP | FALL | [ ] MEG OHM MOTOR (10 HP OR LARGER)
DBP | DOMESTIC WATER BOOSTER PUMP | FALL | [ ] CHECK SAFETIES
DBP | DOMESTIC WATER BOOSTER PUMP | FALL | [ ] LUBRICATE MOTORS (PER MFG SPECS)
DBP | DOMESTIC WATER BOOSTER PUMP | WINTER | [ ] PUMP PRESSURE______________________
DBP | DOMESTIC WATER BOOSTER PUMP | WINTER | [ ] CHECK OPERATIONAL CYCLE
DBP | DOMESTIC WATER BOOSTER PUMP | WINTER | [ ] CHECK FOR UNUSUAL VIBRATION AND NOISE
DBP | DOMESTIC WATER BOOSTER PUMP | WINTER | [ ] CHECK PUMP PRESSURE CONTROLS
DBP | DOMESTIC WATER BOOSTER PUMP | WINTER | [ ] CHECK PUMP TRANSITION
DBP | DOMESTIC WATER BOOSTER PUMP | WINTER | [ ] ALTERNATE LEAD/LAG
DBP | DOMESTIC WATER BOOSTER PUMP | WINTER | [ ] INSPECT FOR WATER LEAKS
DBP | DOMESTIC WATER BOOSTER PUMP | WINTER | [ ] CHECK WATER FILTER
DBP | DOMESTIC WATER BOOSTER PUMP | WINTER | [ ] CHECK AMPS_________________
DBP | DOMESTIC WATER BOOSTER PUMP | WINTER | [ ] CHECK VOLTAGE________________
DBP | DOMESTIC WATER BOOSTER PUMP | WINTER | [ ] CHECK AUTOMATIC CHANGE OVER
DBP | DOMESTIC WATER BOOSTER PUMP | SPRING | [ ] PUMP PRESSURE__________________
DBP | DOMESTIC WATER BOOSTER PUMP | SPRING | [ ] CHECK OPERATIONAL CYCLE
DBP | DOMESTIC WATER BOOSTER PUMP | SPRING | [ ] CHECK FOR UNUSUAL VIBRATION AND NOISE
DBP | DOMESTIC WATER BOOSTER PUMP | SPRING | [ ] CHECK PUMP PRESSURE CONTROLS
DBP | DOMESTIC WATER BOOSTER PUMP | SPRING | [ ] CHECK PUMP TRANSITION
DBP | DOMESTIC WATER BOOSTER PUMP | SPRING | [ ] ALTERNATE LEAD/LAG
DBP | DOMESTIC WATER BOOSTER PUMP | SPRING | [ ] INSPECT FOR WATER LEAKS
DBP | DOMESTIC WATER BOOSTER PUMP | SPRING | [ ] CHECK WATER FILTER
DBP | DOMESTIC WATER BOOSTER PUMP | SPRING | [ ] CHECK AMPS_________________
DBP | DOMESTIC WATER BOOSTER PUMP | SPRING | [ ] CHECK VOLTAGE________________
DBP | DOMESTIC WATER BOOSTER PUMP | SPRING | [ ] CHECK AUTOMATIC CHANGE-OVER
DBP | DOMESTIC WATER BOOSTER PUMP | SUMMER | [ ] PUMP PRESSURE____________________
DBP | DOMESTIC WATER BOOSTER PUMP | SUMMER | [ ] CHECK OPERATIONAL CYCLE
DBP | DOMESTIC WATER BOOSTER PUMP | SUMMER | [ ] CHECK FOR UNUSUAL VIBRATION AND NOISE
DBP | DOMESTIC WATER BOOSTER PUMP | SUMMER | [ ] CHECK PUMP PRESSURE CONTROLS
DBP | DOMESTIC WATER BOOSTER PUMP | SUMMER | [ ] CHECK PUMP TRANSITION
DBP | DOMESTIC WATER BOOSTER PUMP | SUMMER | [ ] ALTERNATE LEAD/LAG
DBP | DOMESTIC WATER BOOSTER PUMP | SUMMER | [ ] INSPECT FOR WATER LEAKS
DBP | DOMESTIC WATER BOOSTER PUMP | SUMMER | [ ] CHECK WATER FILTER
DBP | DOMESTIC WATER BOOSTER PUMP | SUMMER | [ ] CHECK AMPS_________________
DBP | DOMESTIC WATER BOOSTER PUMP | SUMMER | [ ] CHECK VOLTAGE________________
DBP | DOMESTIC WATER BOOSTER PUMP | SUMMER | [ ] CHECK AUTOMATIC CHANGE-OVER
DC | DRY COOLER | FALL | [ ] CHECK FAN AMPS______________________
DC | DRY COOLER | FALL | [ ] CHECK VOLTAGE_______________________
DC | DRY COOLER | FALL | [ ] CHECK TEMPERATURE CONTROL OPERATION
DC | DRY COOLER | FALL | [ ] CHECK FAN OPERATION
DC | DRY COOLER | FALL | [ ] INSPECT CONDITION OF COIL
DC | DRY COOLER | FALL | [ ] INSPECT EXPANSION TANK
DC | DRY COOLER | FALL | [ ] CHECK FOR UNUSUAL VIBRATION AND NOISE
DC | DRY COOLER | FALL | [ ] CHECK FAN BLADES FOR CRACK
DC | DRY COOLER | FALL | [ ] CHECK GLYCOL CONCENTRATION
DC | DRY COOLER | FALL | [ ] CHECK ELECTRICAL CONNECTIONS
DC | DRY COOLER | FALL | [ ] CHECK CONTACTOR POINTS
DC | DRY COOLER | FALL | [ ] CHECK CONTACTOR POINT VOLTAGE DROP
DC | DRY COOLER | FALL | [ ] CHECK FREEZE PROTECTIONS___________________DEG.F.
DC | DRY COOLER | WINTER | [ ] CHECK FAN AMPS__________________
DC | DRY COOLER | WINTER | [ ] CHECK VOLTAGE____________________
DC | DRY COOLER | WINTER | [ ] CHECK TEMPERATURE CONTROL OPERATIONS
DC | DRY COOLER | WINTER | [ ] CHECK FAN OPERATION
DC | DRY COOLER | WINTER | [ ] INSPECT CONDITION OF COIL
DC | DRY COOLER | WINTER | [ ] INSPECT EXPANSION TANK
DC | DRY COOLER | WINTER | [ ] CHECK FOR UNUSUAL VIBRATION AND NOISE
DC | DRY COOLER | WINTER | [ ] CHECK FAN BLADES FOR CRACKS
DC | DRY COOLER | SPRING | [ ] CHECK FAN AMPS_____________________
DC | DRY COOLER | SPRING | [ ] CHECK VOLTAGE_______________________
DC | DRY COOLER | SPRING | [ ] CHECK TEMPERATURE CONTROL OPERATION
DC | DRY COOLER | SPRING | [ ] CHECK FAN OPERATION
DC | DRY COOLER | SPRING | [ ] INSPECT CONDITION OF COIL
DC | DRY COOLER | SPRING | [ ] INSPECT EXPANSION TANK
DC | DRY COOLER | SPRING | [ ] CHECK FOR UNUSUAL VIBRATION AND NOISE
DC | DRY COOLER | SPRING | [ ] CHECK FAN BLADES FOR CRACKS
DC | DRY COOLER | SUMMER | [ ] CHECK FAN AMPS____________________
DC | DRY COOLER | SUMMER | [ ] CHECK VOLTAGE______________________
DC | DRY COOLER | SUMMER | [ ] CHECK TEMPERATURE CONTROL OPERATION
DC | DRY COOLER | SUMMER | [ ] CHECK CAN OPERATION
DC | DRY COOLER | SUMMER | [ ] INSPECT CONDITION OF COIL
DC | DRY COOLER | SUMMER | [ ] INSPECT EXPANSION TANK
DC | DRY COOLER | SUMMER | [ ] CHECK FOR UNUSUAL VIBRATION AND NOISE
DC | DRY COOLER | SUMMER | [ ] CHECK FAN BLADES FOR CRACKS
DH | DUCT HEATER | FALL | [ ] CHECK AIR FLOW SWITCH
DH | DUCT HEATER | FALL | [ ] CHECK ELECTRICAL CONNECTIONS
DH | DUCT HEATER | FALL | [ ] CHECK AMP DRAW ____________________AMPS
DH | DUCT HEATER | FALL | [ ] CHECK TEMPERATURE RISE_________________DEG. F.
DH | DUCT HEATER | FALL | [ ] CHECK ALL OTHER CONTROLS
DH | DUCT HEATER | WINTER | [ ] CHECK AIR FLOW SWITCH
DH | DUCT HEATER | WINTER | [ ] CHECK AMP DRAW_____________________AMPS
DH | DUCT HEATER | WINTER | [ ] CHECK TEMPERATURE RISE_________________DEG.F.
DH | DUCT HEATER | WINTER | [ ] CHECK ALL OTHER CONTROLS
DH | DUCT HEATER | WINTER | [ ] CHECK CONTACTOR POINTS
DH | DUCT HEATER | WINTER | [ ] CHECK CONTACTOR POINT VOLTAGE DROP
DH | DUCT HEATER | SPRING | [ ] CHECK AIR FLOW SWITCH
DH | DUCT HEATER | SPRING | [ ] CHECK AMP DRAW___________________AMPS
DH | DUCT HEATER | SPRING | [ ] CHECK TEMPERATURE RISE_______________DEG.F.
DH | DUCT HEATER | SPRING | [ ] CHECK ALL OTHER CONTROLS
DH | DUCT HEATER | SUMMER | [ ] CHECK AIR FLOW SWITCHES
DH | DUCT HEATER | SUMMER | [ ] CHECK AMP DRAW_____________________AMPS
DH | DUCT HEATER | SUMMER | [ ] CHECK TEMPERATURE RISE_________________DEG.F.
DH | DUCT HEATER | SUMMER | [ ] CHECK ALL OTHER CONTROLS
DHUM | DEHUMIDIFIER | FALL | [ ] CHECK FOR WATER LEAKS
DHUM | DEHUMIDIFIER | FALL | [ ] CHECK OPERATIONAL CYCLE
DHUM | DEHUMIDIFIER | FALL | [ ] CHECK CONDENSATE DRAIN
DHUM | DEHUMIDIFIER | FALL | [ ] CHECK FOR UNUSUAL VIBRATION AND NOISE
DHUM | DEHUMIDIFIER | FALL | [ ] CHECK HUMIDITY CONTROL
DHUM | DEHUMIDIFIER | FALL | [ ] CHECK VOLTAGE____________________
DHUM | DEHUMIDIFIER | FALL | [ ] CHECK AMP DRAW__________________
DHUM | DEHUMIDIFIER | FALL | [ ] OIL LEVEL_______________________
DHUM | DEHUMIDIFIER | FALL | [ ] CONDENSER WATER TEMPERATURE IN___________
DHUM | DEHUMIDIFIER | FALL | [ ] CONDENSER WATER TEMPERATURE OUT___________
DHUM | DEHUMIDIFIER | FALL | [ ] LIQUID REFRIGERANT TEMPERATURE (COND)__________
DHUM | DEHUMIDIFIER | FALL | [ ] LINE VOLTAGE_______________________
DHUM | DEHUMIDIFIER | FALL | [ ] MOTOR AMPERAGE L-1______________
DHUM | DEHUMIDIFIER | FALL | L-2______________
DHUM | DEHUMIDIFIER | FALL | L-3______________
DHUM | DEHUMIDIFIER | WINTER | [ ] CHECK FOR WATER LEAKS
DHUM | DEHUMIDIFIER | WINTER | [ ] CHECK OPERATIONAL CYCLE
DHUM | DEHUMIDIFIER | WINTER | [ ] CHECK CONDENSATE DARAIN
DHUM | DEHUMIDIFIER | WINTER | [ ] CHECK FOR UNUSUAL VIBRATION AND NOISE
DHUM | DEHUMIDIFIER | WINTER | [ ] CHECK HUMIDITY CONTROL
DHUM | DEHUMIDIFIER | WINTER | [ ] CHECK VOLTAGE_______________
DHUM | DEHUMIDIFIER | WINTER | [ ] CHECK AMP DRAW_______________
DHUM | DEHUMIDIFIER | WINTER | [ ] OIL LEVEL________________________
DHUM | DEHUMIDIFIER | WINTER | [ ] CONDENSER WATER TEMPERATURE IN____________
DHUM | DEHUMIDIFIER | WINTER | [ ] CONDENSER WATER TEMPERATURE OUT____________
DHUM | DEHUMIDIFIER | WINTER | [ ] LIQUID REFRIGERANT TEMPERATURE (COND)_______
DHUM | DEHUMIDIFIER | WINTER | [ ] LINE VOLTAGE_____________________
DHUM | DEHUMIDIFIER | WINTER | [ ] MOTOR AMPERAGE L-1__________
DHUM | DEHUMIDIFIER | WINTER | L-2__________
DHUM | DEHUMIDIFIER | WINTER | L-3__________
DHUM | DEHUMIDIFIER | SPRING | [ ] CHECK FOR WATER LEAKS
DHUM | DEHUMIDIFIER | SPRING | [ ] CHECK OPERATIONAL CYCLE
DHUM | DEHUMIDIFIER | SPRING | [ ] CHECK CONDENSATE DRAIN
DHUM | DEHUMIDIFIER | SPRING | [ ] CHECK FOR UNUSUAL VIBRATION AND NOISE
DHUM | DEHUMIDIFIER | SPRING | [ ] CHECK HUMIDITY CONTROL
DHUM | DEHUMIDIFIER | SPRING | [ ] CHECK VOLTAGE_________________
DHUM | DEHUMIDIFIER | SPRING | [ ] CHECK AMP DRAW_______________
DHUM | DEHUMIDIFIER | SPRING | [ ] CHECK CONDENSER COIL AND FAN
DHUM | DEHUMIDIFIER | SPRING | [ ] CHECK REFRIGERATION CYCLE
DHUM | DEHUMIDIFIER | SPRING | [ ] OIL LEVEL__________________
DHUM | DEHUMIDIFIER | SPRING | [ ] NET OIL PRESSURE 6-1 = N.O.P.__________________
DHUM | DEHUMIDIFIER | SPRING | [ ] CONDENSER WATER TEMPERATURE IN_______________
DHUM | DEHUMIDIFIER | SPRING | [ ] CONDENSER WATER TEMPERATURE OUT________________
DHUM | DEHUMIDIFIER | SPRING | [ ] LIQUID REFRIGERANT TEMPERATURE (COND)____________
DHUM | DEHUMIDIFIER | SPRING | [ ] TYPE L SUCTION PRESSURE_____________________
DHUM | DEHUMIDIFIER | SPRING | [ ] TYPE L DISCHARGE PRESSURE____________________
DHUM | DEHUMIDIFIER | SPRING | [ ] LINE VOLTAGE__________________
DHUM | DEHUMIDIFIER | SPRING | [ ] MOTOR AMPERAGE L-1__________
DHUM | DEHUMIDIFIER | SPRING | L-2__________
DHUM | DEHUMIDIFIER | SPRING | L-3__________
DHUM | DEHUMIDIFIER | SPRING | [ ] CHECK ELECTRICAL CONNECTIONS
DHUM | DEHUMIDIFIER | SPRING | [ ] CHECK CONTACTOR POINTS
DHUM | DEHUMIDIFIER | SPRING | [ ] CHECK CALIBRATION OF HUMIDITY CONTROL
DHUM | DEHUMIDIFIER | SUMMER | [ ] CHECK FOR WATER LEAKS
DHUM | DEHUMIDIFIER | SUMMER | [ ] CHECK OPERATIONAL CYCLE
DHUM | DEHUMIDIFIER | SUMMER | [ ] CHECK CONDENSATE DRAIN
DHUM | DEHUMIDIFIER | SUMMER | [ ] CHECK FOR UNUSUAL VIBRATION AND NOISE
DHUM | DEHUMIDIFIER | SUMMER | [ ] CHECK HUMIDITY CONTROL
DHUM | DEHUMIDIFIER | SUMMER | [ ] CHECK VOLTAGE_______________
DHUM | DEHUMIDIFIER | SUMMER | [ ] CHECK AMP DRAW_______________
DHUM | DEHUMIDIFIER | SUMMER | [ ] OIL LEVEL___________________
DHUM | DEHUMIDIFIER | SUMMER | [ ] CONDENSER WATER TEMPERATURE IN__________
DHUM | DEHUMIDIFIER | SUMMER | [ ] CONDENSER WATER TEMPERATURE OUT__________
DHUM | DEHUMIDIFIER | SUMMER | [ ] LIQUID REFRIGERANT TEMPERATURE (COND)_________
DHUM | DEHUMIDIFIER | SUMMER | [ ] LINE VOLTAGE________________
DHUM | DEHUMIDIFIER | SUMMER | [ ] MOTOR AMPERAGE L-1__________
DHUM | DEHUMIDIFIER | SUMMER | L-2__________
DHUM | DEHUMIDIFIER | SUMMER | L-3__________
DMP | DAMPER | FALL | [ ] CHECK DAMPER LINKAGE
DMP | DAMPER | FALL | [ ] CHECK DAMPER ACTUATOR OPERATION
DMP | DAMPER | FALL | [ ] CHECK TEMPERATURE CONTROL
DMP | DAMPER | FALL | [ ] CHECK FOR UNUSUAL VIBRATION AND NOISE
DMP | DAMPER | WINTER | [ ] CHECK DAMPER LINKAGE
DMP | DAMPER | WINTER | [ ] CHECK DAMPER ACTUATOR OPERATION
DMP | DAMPER | WINTER | [ ] CHECK TEMPERATURE CONTROL
DMP | DAMPER | WINTER | [ ] CHECK FOR UNUSUAL VIBRATION AND NOISE
DMP | DAMPER | SPRING | [ ] CHECK DAMPER LINKAGE
DMP | DAMPER | SPRING | [ ] CHECK DAMPER ACTUATOR OPERATION
DMP | DAMPER | SPRING | [ ] CHECK TEMPERATURE CONTROL
DMP | DAMPER | SPRING | [ ] CHECK FOR UNUSUAL VIBRATION AND NOISE
DMP | DAMPER | SUMMER | [ ] CHECK DAMPER LINKAGE
DMP | DAMPER | SUMMER | [ ] CHECK DAMPER ACTUATOR OPERATION
DMP | DAMPER | SUMMER | [ ] CHECK TEMPERATURE CONTROL
DMP | DAMPER | SUMMER | [ ] CHECK FOR UNUSUAL VIBRATION AND NOISE
DMU | DOUBLE DUCT MIXING UNIT | FALL | [ ] CHECK THERMOSTATS OPERATION
DMU | DOUBLE DUCT MIXING UNIT | FALL | [ ] CHECK DAMPER ACTUATOR OPERATION
DMU | DOUBLE DUCT MIXING UNIT | FALL | [ ] CHECK LINKAGE
DMU | DOUBLE DUCT MIXING UNIT | WINTER | [ ] CHECK THERMOSTAT OPERATION
DMU | DOUBLE DUCT MIXING UNIT | WINTER | [ ] CHECK DAMPER ACTUATOR OPERATION
DMU | DOUBLE DUCT MIXING UNIT | WINTER | [ ] CHECK LINKAGE
DMU | DOUBLE DUCT MIXING UNIT | SPRING | [ ] CHECK THERMOSTAT OPERATION
DMU | DOUBLE DUCT MIXING UNIT | SPRING | [ ] CHECK DAMPER ACTUATOR OPERATION
DMU | DOUBLE DUCT MIXING UNIT | SPRING | [ ] CHECK LINKAGE
DMU | DOUBLE DUCT MIXING UNIT | SUMMER | [ ] CHECK THERMOSTAT OPERATION
DMU | DOUBLE DUCT MIXING UNIT | SUMMER | [ ] CHECK DAMPER ACTUATOR OPERATION
DMU | DOUBLE DUCT MIXING UNIT | SUMMER | [ ] CHECK LINKAGE
DXC | DIRECT EXPANSION COIL | FALL | [ ] CHECK SUPPLY AIR AND RETURN AIR TEMPERATURE
DXC | DIRECT EXPANSION COIL | FALL | [ ] ADD PAN TABLETS
DXC | DIRECT EXPANSION COIL | FALL | [ ] INSPECT CONDENSATE PAN
DXC | DIRECT EXPANSION COIL | FALL | [ ] INSPECT CONDITION OF COIL
DXC | DIRECT EXPANSION COIL | FALL | [ ] CLEAN CONDENSATE TRAP
DXC | DIRECT EXPANSION COIL | WINTER | [ ] CHECK SUPPLY AIR AND RETURN AIR TEMPERATURE
DXC | DIRECT EXPANSION COIL | WINTER | [ ] ADD PAN TABLETS
DXC | DIRECT EXPANSION COIL | WINTER | [ ] INSPECT CONDENSATE PAN
DXC | DIRECT EXPANSION COIL | WINTER | [ ] INSPECT CONDITION OF COIL
DXC | DIRECT EXPANSION COIL | WINTER | [ ] CLEAN CONDENSATE TRAP
DXC | DIRECT EXPANSION COIL | SPRING | [ ] CHECK SUPPLY AIR AND RETURN AIR TEMPERATURE
DXC | DIRECT EXPANSION COIL | SPRING | [ ] ADD PAN TABLETS
DXC | DIRECT EXPANSION COIL | SPRING | [ ] INSPECT CONDENSATE PAN
DXC | DIRECT EXPANSION COIL | SPRING | [ ] INSPECT CONDITION OF COIL
DXC | DIRECT EXPANSION COIL | SPRING | [ ] CLEAN CONDENSATE TRAP
DXC | DIRECT EXPANSION COIL | SPRING | [ ] CHECK SUPERHEAT
DXC | DIRECT EXPANSION COIL | SUMMER | [ ] CHECK SUPPLY AIR AND RETURN AIR TEMPERATURE
DXC | DIRECT EXPANSION COIL | SUMMER | [ ] ADD PAN TABLETS
DXC | DIRECT EXPANSION COIL | SUMMER | [ ] INSPECT CONDENSATE PAN
DXC | DIRECT EXPANSION COIL | SUMMER | [ ] INSPECT CONDITION ON COIL
DXC | DIRECT EXPANSION COIL | SUMMER | [ ] CLEAN CONDENSATE TRAP
EAC | ELECTRONIC AIR CLEANER | FALL | [ ] INSPECT COLLECTOR PLATES
EAC | ELECTRONIC AIR CLEANER | FALL | [ ] INSPECT IONIZING WIRES
EAC | ELECTRONIC AIR CLEANER | FALL | [ ] CHECK TRANSFORMER OUTPUT
EAC | ELECTRONIC AIR CLEANER | FALL | [ ] CHECK FLOW SWITCH OPERATION
EAC | ELECTRONIC AIR CLEANER | FALL | [ ] CHECK ELECTRICAL CONNECTIONS
EAC | ELECTRONIC AIR CLEANER | WINTER | [ ] INSPECT COLLECTOR PLATES
EAC | ELECTRONIC AIR CLEANER | WINTER | [ ] INSPECT IONIZING WIRES
EAC | ELECTRONIC AIR CLEANER | WINTER | [ ] CHECK TRANSFORMER OUTPUT
EAC | ELECTRONIC AIR CLEANER | WINTER | [ ] CHECK FLOW SWITCH OPERATION
EAC | ELECTRONIC AIR CLEANER | SPRING | [ ] INSPECT COLLECTOR PLATES
EAC | ELECTRONIC AIR CLEANER | SPRING | [ ] INSPECT IONIZING WIRES
EAC | ELECTRONIC AIR CLEANER | SPRING | [ ] CHECK TRANSFORMER OUTPUT
EAC | ELECTRONIC AIR CLEANER | SPRING | [ ] CHECK FLOW SWITCH OPERATION
EAC | ELECTRONIC AIR CLEANER | SPRING | [ ] CHECK ELECTRICAL CONNECTIONS
EAC | ELECTRONIC AIR CLEANER | SUMMER | [ ] INSPECT COLLECTOR PLATES
EAC | ELECTRONIC AIR CLEANER | SUMMER | [ ] INSPECT IONIZING WIRES
EAC | ELECTRONIC AIR CLEANER | SUMMER | [ ] CHECK TRANSFORMER OUTPUT
EAC | ELECTRONIC AIR CLEANER | SUMMER | [ ] CHECK FLOW SWITCH OPERATION
EBB | ELECTRIC BASEBOARD HEATER | FALL | [ ] CHECK THERMOSTAT OPERATION
EBB | ELECTRIC BASEBOARD HEATER | FALL | [ ] CHECK ELECTRICAL CONNECTIONS
EBB | ELECTRIC BASEBOARD HEATER | FALL | [ ] CHECK AMP DRAW
EBB | ELECTRIC BASEBOARD HEATER | FALL | [ ] CHECK FOR COMBUSTIBLES AROUND HEATER
EBB | ELECTRIC BASEBOARD HEATER | WINTER | [ ] CHECK THERMOSTAT OPERATION
EBB | ELECTRIC BASEBOARD HEATER | WINTER | [ ] CHECK AMP DRAW___________________AMPS
EBB | ELECTRIC BASEBOARD HEATER | WINTER | [ ] CHECK FOR COMBUSTIBLES AROUND HEATER
EBB | ELECTRIC BASEBOARD HEATER | SPRING | [ ] CHECK THERMOSTAT OPERATION
EBB | ELECTRIC BASEBOARD HEATER | SPRING | [ ] CHECK AMP DRAW_____________________AMPS
EBB | ELECTRIC BASEBOARD HEATER | SPRING | [ ] CHECK FOR COMBUSTIBLES AROUND HEATER
EBB | ELECTRIC BASEBOARD HEATER | SUMMER | [ ] CHECK THERMOSTAT OPERATION
EBB | ELECTRIC BASEBOARD HEATER | SUMMER | [ ] CHECK AMP DRAW____________________AMPS
EBB | ELECTRIC BASEBOARD HEATER | SUMMER | [ ] CHECK FOR COMBUSTIBLES AROUND HEATER
EC | ENVIRONMENTAL CHAMBER | FALL | [ ] CHECK TEMPERATURE CONTROL OPERATION
EC | ENVIRONMENTAL CHAMBER | FALL | [ ] CHECK COOL DOWN/HEAT UP TIME
EC | ENVIRONMENTAL CHAMBER | FALL | [ ] CHECK FAN OPERATION
EC | ENVIRONMENTAL CHAMBER | FALL | [ ] CHECK OPERATING TEMPERATURE OF REFRIGERATION SYSTEM
EC | ENVIRONMENTAL CHAMBER | FALL | [ ] CHECK FOR UNUSUAL VIBRATION AND NOISE
EC | ENVIRONMENTAL CHAMBER | FALL | [ ] CHECK FOR REFRIGERANT LEAKS (VISUAL)
EC | ENVIRONMENTAL CHAMBER | FALL | [ ] CHECK CONDITION OF COIL
EC | ENVIRONMENTAL CHAMBER | FALL | [ ] CHECK REFRIGERANT CHARGE
EC | ENVIRONMENTAL CHAMBER | FALL | [ ] CHECK ELECTRICAL CONNECTIONS
EC | ENVIRONMENTAL CHAMBER | FALL | [ ] CHECK CONTACT POINT
EC | ENVIRONMENTAL CHAMBER | FALL | [ ] MEG/OHM MOTOR (10 HP OR LARGER)
EC | ENVIRONMENTAL CHAMBER | FALL | [ ] CHECK CALIBRATION OF TEMPERATURE CONTROL
EC | ENVIRONMENTAL CHAMBER | FALL | [ ] INSPECT FAN BLADE AND SUPPORT
EC | ENVIRONMENTAL CHAMBER | FALL | [ ] RUN CHAMBER TEMPERATURE FROM MAXIMUM TO MINIMUM
EC | ENVIRONMENTAL CHAMBER | FALL | AND LOG SWING TIMES
EC | ENVIRONMENTAL CHAMBER | FALL | [ ] COMPARE LOGGED TIMES WITH PREVIOUS RECORDED DATA FOR
EC | ENVIRONMENTAL CHAMBER | FALL | ANY PERFORMANCE CHANGES
EC | ENVIRONMENTAL CHAMBER | FALL | [ ] RECORD VOLTAGES AND AMPERAGES WHERE APPLICABLE
EC | ENVIRONMENTAL CHAMBER | FALL | [ ] CLEAN CONDENSER SURFACES AS REQUIRED
EC | ENVIRONMENTAL CHAMBER | FALL | [ ] OIL FANS AND MOTORS AS REQUIRED
EC | ENVIRONMENTAL CHAMBER | FALL | [ ] CHECK HOT GAS BYPASS AND CONDENSER PRESSURE REGULATOR
EC | ENVIRONMENTAL CHAMBER | FALL | [ ] CHECK DISCHARGE LINE TEMPERATURES
EC | ENVIRONMENTAL CHAMBER | FALL | [ ] CHECK CONTACTORS & RELAYS FOR WEAR & PROPER OPERATION
EC | ENVIRONMENTAL CHAMBER | FALL | [ ] CHECK SIGHT GLASS IF APPLICABLE
EC | ENVIRONMENTAL CHAMBER | FALL | [ ] SEMIHERMETIC COMPRESSORS CHECK OIL LEVEL AND
EC | ENVIRONMENTAL CHAMBER | FALL | PRESSURE SWITCHES
EC | ENVIRONMENTAL CHAMBER | FALL | [ ] VERIFY INDEPENDENT OPERATION OF COOL DOWN AND
EC | ENVIRONMENTAL CHAMBER | FALL | WARM UP OPERATIONS
EC | ENVIRONMENTAL CHAMBER | FALL | [ ] PROVIDE ANNUAL CALIBRATION AND REPORT
EC | ENVIRONMENTAL CHAMBER | WINTER | [ ] CHECK TEMPERATURE CONTROL OPERATION
EC | ENVIRONMENTAL CHAMBER | WINTER | [ ] CHECK COOL DOWN/HEAT UP TIME
EC | ENVIRONMENTAL CHAMBER | WINTER | [ ] CHECK FAN OPERATION
EC | ENVIRONMENTAL CHAMBER | WINTER | [ ] CHECK OPERATING TEMPERATURES OF REFRIGERATION SYSTEM
EC | ENVIRONMENTAL CHAMBER | WINTER | [ ] CHECK FOR UNUSUAL VIBRATION AND NOISE
EC | ENVIRONMENTAL CHAMBER | WINTER | [ ] CHECK FOR REFRIGERANT LEAKS (VISUAL)
EC | ENVIRONMENTAL CHAMBER | WINTER | [ ] CHECK CONDITION OF COIL
EC | ENVIRONMENTAL CHAMBER | WINTER | [ ] CHECK REFRIGERANT CHARGE
EC | ENVIRONMENTAL CHAMBER | WINTER | [ ] RUN CHAMBER TEMPERATURES FROM MAXIMUM TO MINIMUM AND
EC | ENVIRONMENTAL CHAMBER | WINTER | LOG SWING TIMES.
EC | ENVIRONMENTAL CHAMBER | WINTER | [ ] COMPARE LOGGED TIMES WITH PREVIOUS RECORDED DATA FOR
EC | ENVIRONMENTAL CHAMBER | WINTER | PERFORMANCE CHANGES.
EC | ENVIRONMENTAL CHAMBER | WINTER | [ ] RECORD VOLTAGES AND AMPERAGES WHERE APPLICABLE
EC | ENVIRONMENTAL CHAMBER | WINTER | [ ] CLEAN CONDENSER SURFACES AS REQUIRED
EC | ENVIRONMENTAL CHAMBER | WINTER | [ ] OIL FANS AND MOTORS AS REQUIRED
EC | ENVIRONMENTAL CHAMBER | WINTER | [ ] CHECK HOT GAS BYPASS AND CONDENSER PRESSURE REGULATOR
EC | ENVIRONMENTAL CHAMBER | WINTER | [ ] CHECK DISCHARGE LINE TEMPERATURES
EC | ENVIRONMENTAL CHAMBER | WINTER | [ ] CHECK CONTACTORS AND RELAYS FOR WEAR AND
EC | ENVIRONMENTAL CHAMBER | WINTER | PROPER OPERATON
EC | ENVIRONMENTAL CHAMBER | WINTER | [ ] CHECK SIGHT GLASS IF APPLICABLE
EC | ENVIRONMENTAL CHAMBER | WINTER | [ ] SEMIHERMETIC COMPRESSORS CHECK OIL LEVEL AND
EC | ENVIRONMENTAL CHAMBER | WINTER | PRESSURE SWITCHES
EC | ENVIRONMENTAL CHAMBER | WINTER | [ ] VERIFY INDEPENDENT OPERATION OF COOL DOWN AND
EC | ENVIRONMENTAL CHAMBER | WINTER | WARM UP OPERATIONS
EC | ENVIRONMENTAL CHAMBER | WINTER | [ ] PROVIDE ANNUAL CALIBRATION AND REPORT
EC | ENVIRONMENTAL CHAMBER | SPRING | [ ] CHECK TEMPERATURE CONTROL OPERATION
EC | ENVIRONMENTAL CHAMBER | SPRING | [ ] CHECK COOL DOWN/HEAT UP TIME
EC | ENVIRONMENTAL CHAMBER | SPRING | [ ] CHECK FAN OPERATION
EC | ENVIRONMENTAL CHAMBER | SPRING | [ ] CHECK OPERATING TEMPERATURES OF REFRIGERATION SYSTEM
EC | ENVIRONMENTAL CHAMBER | SPRING | [ ] CHECK FOR UNUSUAL VIBRATION OR NOISE
EC | ENVIRONMENTAL CHAMBER | SPRING | [ ] CHECK FOR REFRIGERANT LEAKS (VISUAL)
EC | ENVIRONMENTAL CHAMBER | SPRING | [ ] CHECK CONDITION OF COIL
EC | ENVIRONMENTAL CHAMBER | SPRING | [ ] CHECK REFRIGERANT CHARGE
EC | ENVIRONMENTAL CHAMBER | SPRING | [ ] RUN CHAMBER TEMPERATURES FOR MAXIMUM TO MINIMUM AND
EC | ENVIRONMENTAL CHAMBER | SPRING | LOG SWING TIMES
EC | ENVIRONMENTAL CHAMBER | SPRING | [ ] COMPARE LOGGED TIMES WITH PREVIOUS RECORDED DATA FOR
EC | ENVIRONMENTAL CHAMBER | SPRING | ANY PERFORMANCE CHANGES
EC | ENVIRONMENTAL CHAMBER | SPRING | [ ] RECORD VOLTAGES AND AMPERAGES WHERE APPLICABLE
EC | ENVIRONMENTAL CHAMBER | SPRING | [ ] CLEAN CONDENSER SURFACES AS REQUIRED
EC | ENVIRONMENTAL CHAMBER | SPRING | [ ] OIL FANS AND MOTORS AS REQUIRED
EC | ENVIRONMENTAL CHAMBER | SPRING | [ ] CHECK HOT GAS BYPASS AND CONDENSER PRESSURE REGULATOR
EC | ENVIRONMENTAL CHAMBER | SPRING | [ ] CHECK DISCHARGE LINE TEMPERATURES
EC | ENVIRONMENTAL CHAMBER | SPRING | [ ] CHECK CONTACTORS AND RELAYS FOR WEAR AND
EC | ENVIRONMENTAL CHAMBER | SPRING | PROPER OPERATION
EC | ENVIRONMENTAL CHAMBER | SPRING | [ ] CHECK SIGHT GLASS IF APPLICABLE
EC | ENVIRONMENTAL CHAMBER | SPRING | [ ] SEMIHERMETIC COMPRESSORS CHECK OIL LEVEL
EC | ENVIRONMENTAL CHAMBER | SPRING | AND PRESSURE SWITCHES
EC | ENVIRONMENTAL CHAMBER | SPRING | [ ] VERIFY INDEPENDENT OPERATION OF COOL DOWN AND
EC | ENVIRONMENTAL CHAMBER | SPRING | WARM UP OPERATIONS
EC | ENVIRONMENTAL CHAMBER | SPRING | [ ] PROVIDE ANNUAL CALIBRATION AND REPORT
EC | ENVIRONMENTAL CHAMBER | SUMMER | [ ] CHECK TEMPERATURE CONTROL OPERATION
EC | ENVIRONMENTAL CHAMBER | SUMMER | [ ] CHECK COOL DOWN/ HEAT UP TIME
EC | ENVIRONMENTAL CHAMBER | SUMMER | [ ] CHECK FAN OPERATION
EC | ENVIRONMENTAL CHAMBER | SUMMER | [ ] CHECK OPERATING TEMPERATURE OF REFRIGERATION SYSTEM
EC | ENVIRONMENTAL CHAMBER | SUMMER | [ ] CHECK FOR UNUSUAL VIBRATION AND NOISE
EC | ENVIRONMENTAL CHAMBER | SUMMER | [ ] CHECK FOR REFRIGERANT LEAKS (VISUAL)
EC | ENVIRONMENTAL CHAMBER | SUMMER | [ ] CHECK CONDITION OF COIL
EC | ENVIRONMENTAL CHAMBER | SUMMER | [ ] CHECK REFRIGERANT CHARGE
EC | ENVIRONMENTAL CHAMBER | SUMMER | [ ] RUN CHAMBER TEMPERATURES FROM MAXIMUM TO MINIMUM AND
EC | ENVIRONMENTAL CHAMBER | SUMMER | LOG SWING TIMES
EC | ENVIRONMENTAL CHAMBER | SUMMER | [ ] COMPARE LOGGED TIMES WITH PREVIOUS RECORDED DATA AND
EC | ENVIRONMENTAL CHAMBER | SUMMER | FOR ANY PERFORMANCE CHANGES
EC | ENVIRONMENTAL CHAMBER | SUMMER | [ ] RECORD VOLTAGES AND AMPERAGES WHERE APPLICABLE
EC | ENVIRONMENTAL CHAMBER | SUMMER | [ ] CLEAN CONDENSER SURFACES AS REQUIRED
EC | ENVIRONMENTAL CHAMBER | SUMMER | [ ] OIL FANS AND MOTORS AS REQUIRED
EC | ENVIRONMENTAL CHAMBER | SUMMER | [ ] CHECK HOT GAS BYPASS AND CONDENSER PRESSURE REGULATOR
EC | ENVIRONMENTAL CHAMBER | SUMMER | [ ] CHECK DISCHARGE LINE TEMPERATURES
EC | ENVIRONMENTAL CHAMBER | SUMMER | [ ] CHECK CONTACTORS AND RELAYS FOR WEAR AND
EC | ENVIRONMENTAL CHAMBER | SUMMER | PROPER OPERATION
EC | ENVIRONMENTAL CHAMBER | SUMMER | [ ] CHECK SIGHT GLASS IF APPLICABLE
EC | ENVIRONMENTAL CHAMBER | SUMMER | [ ] SEMIHERMETIC COMPRESSORS CHECK OIL LEVEL AND
EC | ENVIRONMENTAL CHAMBER | SUMMER | PRESSURE SWITCHES
EC | ENVIRONMENTAL CHAMBER | SUMMER | [ ] VERIFY INDEPENDENT OPERATION OF COOL DOWN AND
EC | ENVIRONMENTAL CHAMBER | SUMMER | WARM UP OPERATIONS
EC | ENVIRONMENTAL CHAMBER | SUMMER | [ ] PROVIDE ANNUAL CALIBRATION AND REPORT
EF | EXHAUST FAN | FALL | [ ] CHECK BELTS
EF | EXHAUST FAN | FALL | [ ] CHECK BELT ALIGNMENT
EF | EXHAUST FAN | FALL | [ ] CHECK FOR UNUSUAL VIBRATION AND NOISE
EF | EXHAUST FAN | FALL | [ ] CHECK PULLEY WEAR
EF | EXHAUST FAN | FALL | [ ] LUBRICATE BLOWER MOTOR (PER MFG SPECS)
EF | EXHAUST FAN | FALL | [ ] LUBRICATE BLOWER BEARINGS (PER MFG SPECS)
EF | EXHAUST FAN | FALL | [ ] CHECK OPERATION
EF | EXHAUST FAN | WINTER | [ ] CHECK BELTS
EF | EXHAUST FAN | WINTER | [ ] CHECK BELT ALIGNMENT
EF | EXHAUST FAN | WINTER | [ ] CHECK FOR UNUSUAL VIBRATIONS AND NOISE
EF | EXHAUST FAN | WINTER | [ ] CHECK OPERATION
EF | EXHAUST FAN | SPRING | [ ] CHECK BELTS
EF | EXHAUST FAN | SPRING | [ ] CHECK BELT ALIGNMENT
EF | EXHAUST FAN | SPRING | [ ] CHECK FOR UNUSUAL VIBRATION AND NOISE
EF | EXHAUST FAN | SPRING | [ ] LUBRICATE BLOWER BEARINGS (PER MFG SPECS)
EF | EXHAUST FAN | SPRING | [ ] CHECK OPERATION
EF | EXHAUST FAN | SPRING | ON ALL THREE PHASE MOTORS:
EF | EXHAUST FAN | SPRING | [ ] CHECK AMPS L1_____L2_____L3_____
EF | EXHAUST FAN | SPRING | [ ] CHECK VOLTAGE L1_____L2_____L3_____
EF | EXHAUST FAN | SUMMER | [ ] CHECK BELTS
EF | EXHAUST FAN | SUMMER | [ ] CHECK BELT ALIGNMENT
EF | EXHAUST FAN | SUMMER | [ ] CHECK FOR UNUSUAL VIBRATION AND NOISE
EF | EXHAUST FAN | SUMMER | [ ] CHECK OPERATION
EFA | ELECTRIC FORCED AIR FURNACE | FALL | [ ] CHECK ELECTRICAL CONNECTIONS
EFA | ELECTRIC FORCED AIR FURNACE | FALL | [ ] CHECK CONTACTOR POINTS
EFA | ELECTRIC FORCED AIR FURNACE | FALL | [ ] LUBRICATE BLOWER BEARINGS (PER MFG SPECS)
EFA | ELECTRIC FORCED AIR FURNACE | FALL | [ ] CHECK THERMOSTAT OPERATION
EFA | ELECTRIC FORCED AIR FURNACE | FALL | [ ] CHECK ELECTRICAL CONNECTIONS
EFA | ELECTRIC FORCED AIR FURNACE | FALL | [ ] CHECK FAN OPERATION
EFA | ELECTRIC FORCED AIR FURNACE | FALL | [ ] CHECK HEAT OPERATION
EFA | ELECTRIC FORCED AIR FURNACE | FALL | [ ] CHECK TEMPERATURE RISE____________DEG F.
EFA | ELECTRIC FORCED AIR FURNACE | FALL | [ ] CHECK BELT IF REQUIRED
EFA | ELECTRIC FORCED AIR FURNACE | FALL | [ ] CHECK PULLEY WEAR
EFA | ELECTRIC FORCED AIR FURNACE | FALL | [ ] CHECK FAN SWITCH
EFA | ELECTRIC FORCED AIR FURNACE | FALL | [ ] CHECK FOR UNUSUAL VIBRATION AND NOISE
EFA | ELECTRIC FORCED AIR FURNACE | WINTER | [ ] CHECK THERMOSTAT OPERATION
EFA | ELECTRIC FORCED AIR FURNACE | WINTER | [ ] CHECK ELECTRICAL CONNECTIONS
EFA | ELECTRIC FORCED AIR FURNACE | WINTER | [ ] CHECK FAN OPERATION
EFA | ELECTRIC FORCED AIR FURNACE | WINTER | [ ] CHECK HEAT OPERATION
EFA | ELECTRIC FORCED AIR FURNACE | WINTER | [ ] CHECK TEMPERATURE RISE_________________DEG F
EFA | ELECTRIC FORCED AIR FURNACE | WINTER | [ ] CHECK BELT IF EQUIPPED
EFA | ELECTRIC FORCED AIR FURNACE | WINTER | [ ] CHECK PULLEY WEAR
EFA | ELECTRIC FORCED AIR FURNACE | WINTER | [ ] CHECK FAN SWITCH
EFA | ELECTRIC FORCED AIR FURNACE | WINTER | [ ] CHECK FOR UNUSUAL VIBRATION AND NOISE
EFA | ELECTRIC FORCED AIR FURNACE | SPRING | [ ] CHECK THERMOSTAT OPERATION
EFA | ELECTRIC FORCED AIR FURNACE | SPRING | [ ] CHECK ELECTRICAL CONNECTIONS
EFA | ELECTRIC FORCED AIR FURNACE | SPRING | [ ] CHECK FAN OPERATION
EFA | ELECTRIC FORCED AIR FURNACE | SPRING | [ ] CHECK HEAT OPERATION
EFA | ELECTRIC FORCED AIR FURNACE | SPRING | [ ] CHECK TEMPERATURE RISE_____________DEG F.
EFA | ELECTRIC FORCED AIR FURNACE | SPRING | [ ] CHECK BELT IF EQUIPPED
EFA | ELECTRIC FORCED AIR FURNACE | SPRING | [ ] CHECK PULLEY WEAR
EFA | ELECTRIC FORCED AIR FURNACE | SPRING | [ ] CHECK FAN SWITCH
EFA | ELECTRIC FORCED AIR FURNACE | SPRING | [ ] CHECK FOR UNUSUAL VIBRATION AND NOISE
EFA | ELECTRIC FORCED AIR FURNACE | SPRING | [ ] LUBRICATE MOTOR BEARINGS (PER MFG SPECS)
EFA | ELECTRIC FORCED AIR FURNACE | SPRING | [ ] LUBRICATE BLOWER BEARINS (PER MFG SPECS)
EFA | ELECTRIC FORCED AIR FURNACE | SUMMER | [ ] CHECK THERMOSTAT OPERATION
EFA | ELECTRIC FORCED AIR FURNACE | SUMMER | [ ] CHECK ELECTRICAL CONNECTIONS
EFA | ELECTRIC FORCED AIR FURNACE | SUMMER | [ ] CHECK FAN OPERATION
EFA | ELECTRIC FORCED AIR FURNACE | SUMMER | [ ] CHECK HEAT OPERATION
EFA | ELECTRIC FORCED AIR FURNACE | SUMMER | [ ] CHECK TEMPERATURE RISE___________DEG F
EFA | ELECTRIC FORCED AIR FURNACE | SUMMER | [ ] CHECK BELT IF EQUIPPED
EFA | ELECTRIC FORCED AIR FURNACE | SUMMER | [ ] CHECK PULLEY WEAR
EFA | ELECTRIC FORCED AIR FURNACE | SUMMER | [ ] CHECK FAN SWITCH
EFA | ELECTRIC FORCED AIR FURNACE | SUMMER | [ ] CHECK FOR UNUSUAL VIBRATION AND NOISE
EM | ECONOMY MAINTENANCE | FALL | [ ] CHECK THE BELTS
EM | ECONOMY MAINTENANCE | FALL | [ ] CHECK FOR UNUSUAL VIBRATION
EM | ECONOMY MAINTENANCE | FALL | [ ] CHECK FOR UNUSUAL NOISE
EM | ECONOMY MAINTENANCE | FALL | [ ] VISUAL AND AUDIO CHECK
EM | ECONOMY MAINTENANCE | WINTER | [ ] CHECK THE BELTS
EM | ECONOMY MAINTENANCE | WINTER | [ ] CHECK FOR UNUSUAL VIBRATION
EM | ECONOMY MAINTENANCE | WINTER | [ ] CHECK FOR UNUSUAL NOISE
EM | ECONOMY MAINTENANCE | WINTER | [ ] VISUAL AND AUDIO CHECK
EM | ECONOMY MAINTENANCE | SPRING | [ ] CHECK THE BELTS
EM | ECONOMY MAINTENANCE | SPRING | [ ] CHECK FOR UNUSUAL VIBRATION
EM | ECONOMY MAINTENANCE | SPRING | [ ] CHECK FOR UNUSUAL NOISE
EM | ECONOMY MAINTENANCE | SPRING | [ ] VISUAL AND AUDIO CHECK
EM | ECONOMY MAINTENANCE | SUMMER | [ ] CHECK THE BELTS
EM | ECONOMY MAINTENANCE | SUMMER | [ ] CHECK FOR UNUSUAL VIBRATION
EM | ECONOMY MAINTENANCE | SUMMER | [ ] CHECK FOR UNUSUAL NOISE
EM | ECONOMY MAINTENANCE | SUMMER | [ ] VISUAL AND AUDIO CHECK
EPF | ELEVATOR PRESSURIZATION FAN | FALL | [ ] CHECK BELTS
EPF | ELEVATOR PRESSURIZATION FAN | FALL | [ ] CHECK PULLEY ALIGNMENT
EPF | ELEVATOR PRESSURIZATION FAN | FALL | [ ] CHECK FOR UNUSUAL VIBRATION AND NOISE
EPF | ELEVATOR PRESSURIZATION FAN | FALL | [ ] CHECK PULLEY WEAR
EPF | ELEVATOR PRESSURIZATION FAN | FALL | [ ] LUBRICATE BLOWER MOTOR (PER MFG SPECS)
EPF | ELEVATOR PRESSURIZATION FAN | FALL | [ ] LUBRICATE BLOWER BEARINGS (PER MFG SPECS)
EPF | ELEVATOR PRESSURIZATION FAN | FALL | DUCT HEATER
EPF | ELEVATOR PRESSURIZATION FAN | FALL | [ ] CHECK SEQUENCE OF OPERATION
EPF | ELEVATOR PRESSURIZATION FAN | FALL | [ ] CHECK VOLTAGE_______,_______,_______
EPF | ELEVATOR PRESSURIZATION FAN | FALL | [ ] CHECK AMPS_______,_______,_______
EPF | ELEVATOR PRESSURIZATION FAN | FALL | [ ] CHECK TEMPERATURE____________DEG F.
EPF | ELEVATOR PRESSURIZATION FAN | FALL | [ ] CHECK AND CLEAN FRESH AIR SCREENS IF NEEDED
EPF | ELEVATOR PRESSURIZATION FAN | WINTER | [ ] CHECK BELTS
EPF | ELEVATOR PRESSURIZATION FAN | WINTER | [ ] CHECK PULLEY ALIGNMENT
EPF | ELEVATOR PRESSURIZATION FAN | WINTER | [ ] CHECK FOR UNUSUAL VIBRATION AND NOISE
EPF | ELEVATOR PRESSURIZATION FAN | WINTER | [ ] CHECK PULLEY WEAR
EPF | ELEVATOR PRESSURIZATION FAN | WINTER | [ ] LUBRICATE BLOWER MOTOR (PER MFG SPECS)
EPF | ELEVATOR PRESSURIZATION FAN | WINTER | [ ] LUBRICATE BLOWER BEARINGS (PER MFG SPECS)
EPF | ELEVATOR PRESSURIZATION FAN | WINTER | DUCT HEATER
EPF | ELEVATOR PRESSURIZATION FAN | WINTER | [ ] CHECK SEQUENCE OF OPERATION
EPF | ELEVATOR PRESSURIZATION FAN | WINTER | [ ] CHECK VOLTAGE_______,_______,_______
EPF | ELEVATOR PRESSURIZATION FAN | WINTER | [ ] CHECK AMPS_______,_______,_______
EPF | ELEVATOR PRESSURIZATION FAN | WINTER | [ ] CHECK TEMPERATURE____________DEG F.
EPF | ELEVATOR PRESSURIZATION FAN | WINTER | [ ] CHECK AND CLEAN FRESH AIR SCREENS IF NEEDED
EPF | ELEVATOR PRESSURIZATION FAN | SPRING | [ ] CHECK BELTS
EPF | ELEVATOR PRESSURIZATION FAN | SPRING | [ ] CHECK PULLEY ALIGNMENT
EPF | ELEVATOR PRESSURIZATION FAN | SPRING | [ ] CHECK FOR UNUSUAL VIBRATION AND NOISE
EPF | ELEVATOR PRESSURIZATION FAN | SPRING | [ ] CHECK PULLEY WEAR
EPF | ELEVATOR PRESSURIZATION FAN | SPRING | [ ] LUBRICATE BLOWER MOTOR (PER MFG SPECS)
EPF | ELEVATOR PRESSURIZATION FAN | SPRING | [ ] LUBRICATE BLOWER BEARINGS (PER MFG SPECS)
EPF | ELEVATOR PRESSURIZATION FAN | SPRING | DUCT HEATER
EPF | ELEVATOR PRESSURIZATION FAN | SPRING | [ ] CHECK SEQUENCE OF OPERATION
EPF | ELEVATOR PRESSURIZATION FAN | SPRING | [ ] CHECK VOLTAGE_______,_______,_______
EPF | ELEVATOR PRESSURIZATION FAN | SPRING | [ ] CHECK AMPS_______,_______,_______
EPF | ELEVATOR PRESSURIZATION FAN | SPRING | [ ] CHECK TEMPERATURE____________DEG F.
EPF | ELEVATOR PRESSURIZATION FAN | SPRING | [ ] CHECK AND CLEAN FRESH AIR SCREENS IF NEEDED
EPF | ELEVATOR PRESSURIZATION FAN | SUMMER | [ ] CHECK BELTS
EPF | ELEVATOR PRESSURIZATION FAN | SUMMER | [ ] CHECK PULLEY ALIGNMENT
EPF | ELEVATOR PRESSURIZATION FAN | SUMMER | [ ] CHECK FOR UNUSUAL VIBRATION AND NOISE
EPF | ELEVATOR PRESSURIZATION FAN | SUMMER | [ ] CHECK PULLEY WEAR
EPF | ELEVATOR PRESSURIZATION FAN | SUMMER | [ ] LUBRICATE BLOWER MOTOR (PER MFG SPECS)
EPF | ELEVATOR PRESSURIZATION FAN | SUMMER | [ ] LUBRICATE BLOWER BEARINGS (PER MFG SPECS)
EPF | ELEVATOR PRESSURIZATION FAN | SUMMER | DUCT HEATER
EPF | ELEVATOR PRESSURIZATION FAN | SUMMER | [ ] CHECK SEQUENCE OF OPERATION
EPF | ELEVATOR PRESSURIZATION FAN | SUMMER | [ ] CHECK VOLTAGE_______,_______,_______
EPF | ELEVATOR PRESSURIZATION FAN | SUMMER | [ ] CHECK AMPS_______,_______,_______
EPF | ELEVATOR PRESSURIZATION FAN | SUMMER | [ ] CHECK TEMPERATURE____________DEG F.
EPF | ELEVATOR PRESSURIZATION FAN | SUMMER | [ ] CHECK AND CLEAN FRESH AIR SCREENS IF NEEDED
EV | EVAPORATOR | FALL | [ ] CHECK SUPPLY AIR AND RETURN AIR TEMPERATURE
EV | EVAPORATOR | FALL | [ ] ADD PAN TABLETS
EV | EVAPORATOR | FALL | [ ] INSPECT CONDENSATE PAN
EV | EVAPORATOR | FALL | [ ] INSPECT CONDITION OF COIL
EV | EVAPORATOR | FALL | [ ] CLEAN CONDENSATE TRAP
EV | EVAPORATOR | WINTER | [ ] CHECK SUPPLY AIR AND RETURN AIR TEMPERATURE
EV | EVAPORATOR | WINTER | [ ] ADD PAN TABLETS
EV | EVAPORATOR | WINTER | [ ] INSPECT CONDENSATE PAN
EV | EVAPORATOR | WINTER | [ ] INSPECT CONDITION OF COIL
EV | EVAPORATOR | WINTER | [ ] CLEAN CONDENSATE TRAP
EV | EVAPORATOR | SPRING | [ ] CHECK SUPPLY AIR AND RETURN AIR TEMPERATURES
EV | EVAPORATOR | SPRING | [ ] ADD PAN TABLETS
EV | EVAPORATOR | SPRING | [ ] INSPECT CONDENSATE PAN
EV | EVAPORATOR | SPRING | [ ] INSPECT CONDITION OF COIL
EV | EVAPORATOR | SPRING | [ ] CLEAN CONDENSATE TRAP
EV | EVAPORATOR | SPRING | [ ] CHECK SUPERHEAT
EV | EVAPORATOR | SUMMER | [ ] CHECK SUPPLY AIR AND RETURN AIR TEMPERATURE
EV | EVAPORATOR | SUMMER | [ ] ADD PAN TABLETS
EV | EVAPORATOR | SUMMER | [ ] INSPECT CONDENSATE PAN
EV | EVAPORATOR | SUMMER | [ ] INSPECT CONDITION OF COIL
EV | EVAPORATOR | SUMMER | [ ] CLEAN CONDENSATE TRAP
EWH | ELECTRIC WATER HEATER | FALL | [ ] CHECK THERMOSTAT SETTINGS
EWH | ELECTRIC WATER HEATER | FALL | [ ] CHECK OPERATION OF HEAT ELEMENTS
EWH | ELECTRIC WATER HEATER | FALL | [ ] CHECK PRESSURE RELIEF
EWH | ELECTRIC WATER HEATER | FALL | [ ] CHECK ELECTRICAL CONNECTIONS
EWH | ELECTRIC WATER HEATER | FALL | [ ] CHECK VOLTAGE______________
EWH | ELECTRIC WATER HEATER | FALL | [ ] CHECK AMPS_________________
EWH | ELECTRIC WATER HEATER | WINTER | [ ] CHECK THERMOSTAT SETTINGS
EWH | ELECTRIC WATER HEATER | WINTER | [ ] CHECK OPERATION OF HEAT ELEMENTS
EWH | ELECTRIC WATER HEATER | WINTER | [ ] CHECK PRESSURE RELIEF
EWH | ELECTRIC WATER HEATER | SPRING | [ ] CHECK THERMOSTAT SETTING
EWH | ELECTRIC WATER HEATER | SPRING | [ ] CHECK OPERATION OF HEAT ELEMENTS
EWH | ELECTRIC WATER HEATER | SPRING | [ ] CHECK PRESSURE RELIEF
EWH | ELECTRIC WATER HEATER | SUMMER | [ ] CHECK THERMOSTAT SETTING
EWH | ELECTRIC WATER HEATER | SUMMER | [ ] CHECK OPERATION OF HEAT ELEMENTS
EWH | ELECTRIC WATER HEATER | SUMMER | [ ] CHECK PRESSURE RELIEF
EXT | EXPANSION TANK | FALL | [ ] CHECK AIR PRESSURE____________________PSI
EXT | EXPANSION TANK | FALL | [ ] CHECK FOR LEAKS
EXT | EXPANSION TANK | FALL | [ ] CHECK WATER LEVEL_______________% FULL
EXT | EXPANSION TANK | WINTER | [ ] CHECK FOR LEAKS
EXT | EXPANSION TANK | WINTER | [ ] CHECK WATER LEVEL__________________% FULL
EXT | EXPANSION TANK | SPRING | [ ] CHECK FOR LEAKS
EXT | EXPANSION TANK | SPRING | [ ] CHECK WATER LEVEL__________________% FULL
EXT | EXPANSION TANK | SUMMER | [ ] CHECK FOR LEAKS
EXT | EXPANSION TANK | SUMMER | [ ] CHECK WATER LEVEL______________ % FULL
FC | FLUID COOLER | FALL | [ ] CHECK VOLTAGE_____________________
FC | FLUID COOLER | FALL | [ ] CHECK FAN AMP DRAW___________________
FC | FLUID COOLER | FALL | [ ] CHECK TEMPERATURE CONTROL OPERATION
FC | FLUID COOLER | FALL | [ ] CHECK FAN OPERATION
FC | FLUID COOLER | FALL | [ ] INSPECT CONDITION OF COIL
FC | FLUID COOLER | FALL | [ ] INSPECT EXPANSION TANK
FC | FLUID COOLER | FALL | [ ] CHECK FOR UNUSUAL VIBRATION AND NOISE
FC | FLUID COOLER | FALL | [ ] CHECK FAN BLADES FOR CRACKS
FC | FLUID COOLER | FALL | [ ] CHECK GLYCOL CONCENTRATION
FC | FLUID COOLER | FALL | [ ] CHECK ELECTRICAL CONNECTIONS
FC | FLUID COOLER | FALL | [ ] CHECK CONTACTOR POINTS
FC | FLUID COOLER | FALL | [ ] CHECK CONTACTOR POINT VOLTAGE DROP
FC | FLUID COOLER | WINTER | [ ] CHECK VOLTAGE___________________
FC | FLUID COOLER | WINTER | [ ] CHECK FAN AMP DRAW_______________
FC | FLUID COOLER | WINTER | [ ] CHECK TEMPERATURE CONTROL OPERATION
FC | FLUID COOLER | WINTER | [ ] CHECK FAN OPERATION
FC | FLUID COOLER | WINTER | [ ] INSPECT CONDITION OF COIL
FC | FLUID COOLER | WINTER | [ ] INSPECT EXPANSION TANK
FC | FLUID COOLER | WINTER | [ ] CHECK FOR UNUSUAL VIBRATION AND NOISE
FC | FLUID COOLER | WINTER | [ ] CHECK FAN BLADES FOR CRACKS
FC | FLUID COOLER | SPRING | [ ] CHECK VOLTAGE__________________
FC | FLUID COOLER | SPRING | [ ] CHECK FAN AMP DRAW_________________
FC | FLUID COOLER | SPRING | [ ] CHECK TEMPERATURE CONTROL OPERATION
FC | FLUID COOLER | SPRING | [ ] CHECK FAN OPERATION
FC | FLUID COOLER | SPRING | [ ] INSPECT CONDITION OF COIL
FC | FLUID COOLER | SPRING | [ ] INSPECT EXPANSION TANK
FC | FLUID COOLER | SPRING | [ ] CHECK FOR UNUSUAL VIBRATION AND NOISE
FC | FLUID COOLER | SPRING | [ ] CHECK FAN BLADES FOR CRACKS
FC | FLUID COOLER | SUMMER | [ ] CHECK VOLTAGE_________________-
FC | FLUID COOLER | SUMMER | [ ] CHECK FAN AMP DRAW__________________
FC | FLUID COOLER | SUMMER | [ ] CHECK TEMPERATURE CONTROL OPERATION
FC | FLUID COOLER | SUMMER | [ ] CHECK FAN OPERATION
FC | FLUID COOLER | SUMMER | [ ] INSPECT CONDITION OF COIL
FC | FLUID COOLER | SUMMER | [ ] INSPECT EXPANSION TANK
FC | FLUID COOLER | SUMMER | [ ] CHECK FOR UNUSUAL VIBRATION AND NOISE
FC | FLUID COOLER | SUMMER | [ ] CHECK FAN BLADES FOR CRACKS
FCU | FAN COIL UNIT | FALL | [ ] CHECK CONDITION OF COIL
FCU | FAN COIL UNIT | FALL | [ ] CHECK THERMOSTAT OPERATION
FCU | FAN COIL UNIT | FALL | [ ] CHECK FAN OPERATION
FCU | FAN COIL UNIT | FALL | [ ] CHECK SUPPLY AIR AND RETURN AIR TEMPERATURE
FCU | FAN COIL UNIT | FALL | [ ] INSPECT CONDENSATE PAN
FCU | FAN COIL UNIT | FALL | [ ] CHECK CONDENSATE DRAIN
FCU | FAN COIL UNIT | FALL | [ ] ADD PAN TABLETS IF REQUIRED
FCU | FAN COIL UNIT | FALL | [ ] CHECK FOR UNUSUAL VIBRATION AND NOISE
FCU | FAN COIL UNIT | FALL | [ ] LUBRICATE FAN MOTOR (PER MFG SPECS)
FCU | FAN COIL UNIT | FALL | [ ] CHECK ELECTRICAL CONNECTIONS
FCU | FAN COIL UNIT | WINTER | [ ] CHECK CONDITION OF COIL
FCU | FAN COIL UNIT | WINTER | [ ] CHECK THERMOSTAT OPERATION
FCU | FAN COIL UNIT | WINTER | [ ] CHECK FAN OPERATION
FCU | FAN COIL UNIT | WINTER | [ ] CHECK SUPPLY AIR AND RETURN AIR TEMPERATURE
FCU | FAN COIL UNIT | WINTER | [ ] INSPECT CONDENSATE PAN
FCU | FAN COIL UNIT | WINTER | [ ] CHECK CONDENSATE DRAIN
FCU | FAN COIL UNIT | WINTER | [ ] ADD PAN TABLETS IF REQUIRED
FCU | FAN COIL UNIT | WINTER | [ ] CHECK FOR UNUSUAL VIBRATION AND NOISE
FCU | FAN COIL UNIT | SPRING | [ ] CHECK CONDITION OF COIL
FCU | FAN COIL UNIT | SPRING | [ ] CHECK THERMOSTAT OPERATION
FCU | FAN COIL UNIT | SPRING | [ ] CHECK FAN OPERATION
FCU | FAN COIL UNIT | SPRING | [ ] CHECK SUPPLY AIR AND RETURN AIR TEMPERATURES
FCU | FAN COIL UNIT | SPRING | [ ] INSPECT CONDENSATE PAN
FCU | FAN COIL UNIT | SPRING | [ ] ADD PAN TABLETS IF REQUIRED
FCU | FAN COIL UNIT | SPRING | [ ] CHECK FOR UNUSUAL VIBRATION AND NOISE
FCU | FAN COIL UNIT | SPRING | [ ] CHECK CONDENSATE DRAIN
FCU | FAN COIL UNIT | SUMMER | [ ] CHECK CONDITION OF COIL
FCU | FAN COIL UNIT | SUMMER | [ ] CHECK THERMOSTAT OPERATION
FCU | FAN COIL UNIT | SUMMER | [ ] CHECK FAN OPERATION
FCU | FAN COIL UNIT | SUMMER | [ ] CHECK SUPPLY AIR AND RETURN AIR TEMPERATURE
FCU | FAN COIL UNIT | SUMMER | [ ] INSPECT CONDENSATE PAN
FCU | FAN COIL UNIT | SUMMER | [ ] CHECK CONDENSATE DRAIN
FCU | FAN COIL UNIT | SUMMER | [ ] ADD PAN TABLETS IF REQUIRED
FCU | FAN COIL UNIT | SUMMER | [ ] CHECK FOR UNUSUAL VIBRATION AND NOISE
FD | FLOOR DRAIN | FALL | [ ] INSPECT DRAIN FOR OBSTRUCTION
FD | FLOOR DRAIN | FALL | [ ] CLEAN DRAIN OBSTRUCTION
FD | FLOOR DRAIN | FALL | [ ] REPORT DRAIN PROBLEMS TO BUILDING OWNER
FD | FLOOR DRAIN | WINTER | [ ] INSPECT DRAIN FOR OBSTRUCTION
FD | FLOOR DRAIN | WINTER | [ ] CLEAN DRAIN OBSTRUCTION
FD | FLOOR DRAIN | WINTER | [ ] REPORT DRAIN PROBLEMS TO BUILDING OWNER
FD | FLOOR DRAIN | SPRING | [ ] INSPECT DRAIN FOR OBSTRUCTION
FD | FLOOR DRAIN | SPRING | [ ] CLEAN DRAIN OBSTRUCTION
FD | FLOOR DRAIN | SPRING | [ ] REPORT DRAIN PROBLEMS TO BUILDING OWNER
FD | FLOOR DRAIN | SUMMER | [ ] INSPECT DRAIN FOR OBSTRUCTION
FD | FLOOR DRAIN | SUMMER | [ ] CLEAN DRAIN OF OBSTRUCTION
FD | FLOOR DRAIN | SUMMER | [ ] REPORT DRAIN PROBLEMS TO BUILDING OWNER
FDMP | FIRE DAMPER | FALL | [ ] CHECK FUSE LINK
FDMP | FIRE DAMPER | FALL | [ ] CHECK CLEANLINESS - CLEAN IF NECESSARY
FDMP | FIRE DAMPER | FALL | [ ] CHECK DAMPER MOTOR LINKAGE IF ANY
FDMP | FIRE DAMPER | FALL | [ ] CHECK DAMPER MOTOR SPRING RETURN
FDMP | FIRE DAMPER | FALL | [ ] CHECK FOR PROPER SEAL
FDMP | FIRE DAMPER | WINTER | [ ] CHECK FUSE LINK
FDMP | FIRE DAMPER | WINTER | [ ] CHECK CLEANLINESS - CLEAN IF NECESSARY
FDMP | FIRE DAMPER | WINTER | [ ] CHECK DAMPER MOTOR LINKAGE IF ANY
FDMP | FIRE DAMPER | WINTER | [ ] CHECK DAMPER MOTOR SPRING RETURN
FDMP | FIRE DAMPER | WINTER | [ ] CHECK FOR PROPER SEAL
FDMP | FIRE DAMPER | SPRING | [ ] CHECK FUSE LINK
FDMP | FIRE DAMPER | SPRING | [ ] CHECK CLEANLINESS - CLEAN IF NECESSARY
FDMP | FIRE DAMPER | SPRING | [ ] CHECK DAMPER MOTOR LINKAGE IF ANY
FDMP | FIRE DAMPER | SPRING | [ ] CHECK DAMPER MOTOR SPRING RETURN
FDMP | FIRE DAMPER | SPRING | [ ] CHECK FOR PROPER SEAL
FDMP | FIRE DAMPER | SUMMER | [ ] CHECK FUSE LINK
FDMP | FIRE DAMPER | SUMMER | [ ] CHECK CLEANLINESS - CLEAN IF NECESSARY
FDMP | FIRE DAMPER | SUMMER | [ ] CHECK DAMPER MOTOR LINKAGE IF ANY
FDMP | FIRE DAMPER | SUMMER | [ ] CHECK DAMPER MOTOR SPRING RETURN
FDMP | FIRE DAMPER | SUMMER | [ ] CHECK FOR PROPER SEAL
FI | FIRST INSPECTION | FALL | [ ] AIR CONDITIONER
FI | FIRST INSPECTION | FALL | [ ] HEAT PUMP
FI | FIRST INSPECTION | FALL | [ ] CONDENSER UNIT (W/COMPRESSOR)
FI | FIRST INSPECTION | FALL | [ ] CONDENSER UNIT (W/O COMPRESSOR)
FI | FIRST INSPECTION | FALL
FI | FIRST INSPECTION | FALL | [ ] BLOWER SECTION [ ] AIR HANDLER
FI | FIRST INSPECTION | FALL | [ ] CHECK BELTS & INSPECT BLOWER FOR DIRT
FI | FIRST INSPECTION | FALL | [ ] CHECK PULLEY ALIGNMENT & CONDITION
FI | FIRST INSPECTION | FALL | [ ] CHECK CONDENSATE PAN, PUMP AND TRAP
FI | FIRST INSPECTION | FALL | [ ] ADD PAN TABS
FI | FIRST INSPECTION | FALL | [ ] CHECK FOR UNUSUAL VIBRATION OR NOISE
FI | FIRST INSPECTION | FALL | [ ] CHECK INDOOR/OUTDOOR COIL CONDITION
FI | FIRST INSPECTION | FALL | [ ] CHECK SUPPLY VOLTAGE
FI | FIRST INSPECTION | FALL | [ ] CHECK MOTOR AMPS
FI | FIRST INSPECTION | FALL | [ ] CHECK CONTACTOR POINTS
FI | FIRST INSPECTION | FALL | [ ] CHECK RELIEF DAMPERS
FI | FIRST INSPECTION | FALL | [ ] CHECK CONTROL SET POINTS
FI | FIRST INSPECTION | FALL | [ ] CHECK CRANKCASE HEATER
FI | FIRST INSPECTION | FALL | [ ] CHECK OIL LEVEL
FI | FIRST INSPECTION | FALL | [ ] CHECK LIQUID LINE SIGHT GLASS
FI | FIRST INSPECTION | FALL | [ ] CHECK MECHANICAL COOLING SEQUENCE OPERATION
FI | FIRST INSPECTION | FALL | [ ] CHECK INDOOR COIL
FI | FIRST INSPECTION | FALL | TEMPERATURE DROP __________ DEG F
FI | FIRST INSPECTION | FALL | [ ] CHECK COMPRESSOR DISCHARGE
FI | FIRST INSPECTION | FALL | TEMPERATURE __________ DEG F
FI | FIRST INSPECTION | FALL | [ ] CHECK FOR REFRIGERANT LEAKS (VISUAL)
FI | FIRST INSPECTION | FALL | [ ] LUBE BLOWER BEARINGS (IF REQUIRED)
FI | FIRST INSPECTION | FALL | [ ] CHECK ECONOMIZER OPERATION
FI | FIRST INSPECTION | FALL | [ ] CHECK PULLEY WEAR
FI | FIRST INSPECTION | FALL | [ ] CHECK MINIMUM AIR SETTINGS (ECONOMIZER)
FI | FIRST INSPECTION | FALL | [ ] CHECK ECONOMIZER DAMPERS AND LINKAGE
FI | FIRST INSPECTION | FALL | [ ] CHECK FRESH AIR SCREENS
FI | FIRST INSPECTION | FALL | ELECTRIC HEAT: (IF EQUIPPED)
FI | FIRST INSPECTION | FALL | [ ] CHECK AMP DRAW (IN SEASON)
FI | FIRST INSPECTION | FALL | [ ] CHECK CONTACTOR POINTS
FI | FIRST INSPECTION | FALL | [ ] CHECK SEQUENCER OPERATION (IN SEASON)
FI | FIRST INSPECTION | FALL | [ ] CHECK TEMPERATURE RISE (IN SEASON)
FI | FIRST INSPECTION | FALL
FI | FIRST INSPECTION | FALL | GAS HEAT: (IF EQUIPPED)
FI | FIRST INSPECTION | FALL | [ ] CHECK TEMPERATURE RISE (IN SEASON)
FI | FIRST INSPECTION | FALL | [ ] CHECK SEQUENCER OPERATION (IN SEASON)
FI | FIRST INSPECTION | FALL | [ ] CHECK FAN SWITCH (IN SEASON)
FI | FIRST INSPECTION | FALL | [ ] VISUALLY INSPECT BURNERS
FI | FIRST INSPECTION | FALL | [ ] VISUALLY INSPECT FLUE
FI | FIRST INSPECTION | FALL | [ ] CHECK PILOT SETTING
FI | FIRST INSPECTION | FALL | [ ] CHECK MAIN LINE GAS PRESSURE
FI | FIRST INSPECTION | FALL | [ ] CHECK MANIFOLD GAS PRESSURE
FI | FIRST INSPECTION | FALL | [ ] CHECK COMBUSTION BLOWER WHEEL
FI | FIRST INSPECTION | FALL | [ ] OIL COMBUSTION BLOWER MOTOR
FI | FIRST INSPECTION | FALL | [ ] CHECK IGNITOR
FI | FIRST INSPECTION | FALL | [ ] VISUALLY INSPECT HEAT EXCHANGER FOR CRACKS
FI | FIRST INSPECTION | FALL
FI | FIRST INSPECTION | FALL | [ ] CHECK REVERSING VALVE OPERATION (HEAT PUMP)
FI | FIRST INSPECTION | FALL
FI | FIRST INSPECTION | FALL | HYDRONIC UNITS:
FI | FIRST INSPECTION | FALL | [ ] CHECK CONDENSER WATER TEMPERATURE
FI | FIRST INSPECTION | FALL
FI | FIRST INSPECTION | FALL | #1 IN __________ #1 OUT __________
FI | FIRST INSPECTION | FALL
FI | FIRST INSPECTION | FALL | #2 IN __________ #2 OUT __________
FI | FIRST INSPECTION | FALL | [ ] BOILER
FI | FIRST INSPECTION | FALL | [ ] OIL FURNACE
FI | FIRST INSPECTION | FALL | [ ] GAS FURNACE
FI | FIRST INSPECTION | FALL | [ ] ELECTRIC FORCED AIR FURNACE
FI | FIRST INSPECTION | FALL | [ ] GAS WATER HEATER
FI | FIRST INSPECTION | FALL | [ ] ELECTRIC WATER HEATER
FI | FIRST INSPECTION | FALL | [ ] UNIT HEATER
FI | FIRST INSPECTION | FALL | [ ] WINDOW AIR CONDITIONER
FI | FIRST INSPECTION | FALL | [ ] COMPUTER ROOM AIR CONDITIONER
FI | FIRST INSPECTION | FALL | [ ] SWAMP COOLER
FI | FIRST INSPECTION | FALL | [ ] MAKE UP AIR UNIT
FI | FIRST INSPECTION | FALL | [ ] ELECTRONIC AIR CLEANER
FI | FIRST INSPECTION | FALL | [ ] HUMIDIFIER
FI | FIRST INSPECTION | FALL | [ ] DEHUMIDIFIER
FI | FIRST INSPECTION | FALL | [ ] DAMPER
FI | FIRST INSPECTION | FALL | [ ] TIME CLOCK
FI | FIRST INSPECTION | FALL
FI | FIRST INSPECTION | FALL | [ ] AIR COMPRESSOR
FI | FIRST INSPECTION | FALL | [ ] AIR DRIER
FI | FIRST INSPECTION | FALL
FI | FIRST INSPECTION | FALL | [ ] COOLING TOWER
FI | FIRST INSPECTION | FALL | [ ] SAND FILTER
FI | FIRST INSPECTION | FALL | [ ] CHEMICAL EQUIPMENT
FI | FIRST INSPECTION | FALL | [ ] BACKFLOW PREVENTER
FI | FIRST INSPECTION | FALL | [ ] PRESSURE REDUCING VALVE
FI | FIRST INSPECTION | FALL
FI | FIRST INSPECTION | FALL | [ ] CONDENSER WATER PUMP
FI | FIRST INSPECTION | FALL | [ ] WELL WATER PUMP
FI | FIRST INSPECTION | FALL | [ ] CHILLED WATER PUMP
FI | FIRST INSPECTION | FALL | [ ] HOT WATER PUMP
FI | FIRST INSPECTION | FALL | [ ] CONDENSATE PUMP
FI | FIRST INSPECTION | FALL | [ ] SUMP WATER PUMP
FI | FIRST INSPECTION | FALL | [ ] SEWAGE LIFT PUMP
FI | FIRST INSPECTION | FALL | [ ] DOMESTIC WATER BOOST PUMP
FI | FIRST INSPECTION | FALL | [ ] PUMP STATION
FI | FIRST INSPECTION | FALL | [ ] STEAM CONDENSATE PUMP
FI | FIRST INSPECTION | FALL | [ ] VACUUM PUMP
FI | FIRST INSPECTION | FALL | [ ] STEAM TRAP
FI | FIRST INSPECTION | FALL | [ ] STEAM COIL
FI | FIRST INSPECTION | FALL | [ ] STEAM BASEBOARD HEATER
FI | FIRST INSPECTION | FALL
FI | FIRST INSPECTION | FALL | [ ] SMOKE CONTROL FAN
FI | FIRST INSPECTION | FALL | [ ] SUPPLY FAN
FI | FIRST INSPECTION | FALL | [ ] EXHAUST FAN
FI | FIRST INSPECTION | FALL | [ ] RETURN FAN
FI | FIRST INSPECTION | FALL | [ ] VARIABLE SPEED DRIVE
FI | FIRST INSPECTION | FALL
FI | FIRST INSPECTION | FALL | [ ] ROOF DRAIN
FI | FIRST INSPECTION | FALL
FI | FIRST INSPECTION | FALL | [ ] WALL HEATER
FI | FIRST INSPECTION | FALL | [ ] RADIANT ELECTRIC HEATER
FI | FIRST INSPECTION | FALL | [ ] ELECTRIC BASEBOARD HEATER
FI | FIRST INSPECTION | FALL | [ ] ELECTRIC DUCT COIL
FI | FIRST INSPECTION | FALL | [ ] VAV TERMINAL UNIT
FI | FIRST INSPECTION | FALL | [ ] FAN COIL UNIT
FI | FIRST INSPECTION | FALL | [ ] FAN-POWERED TERMINAL UNIT
FI | FIRST INSPECTION | FALL | [ ] CONSTANT AIR VOLUME TERMINAL UNIT
FI | FIRST INSPECTION | FALL
FI | FIRST INSPECTION | FALL | [ ] REFRIGERATION CONDENSING UNIT
FI | FIRST INSPECTION | FALL | [ ] FLUID COOLER
FI | FIRST INSPECTION | FALL | [ ] DRY COOLER
FI | FIRST INSPECTION | FALL | [ ] DESCRIBE ANY KNOWN FALL HAZARDS______________________
FI | FIRST INSPECTION | FALL | _________________________________________________________
FI | FIRST INSPECTION | FALL | ________________________________________________________
FI | FIRST INSPECTION | FALL | [ ] DESCRIBE ANY KNOWN BIOHAZARDS________________________
FI | FIRST INSPECTION | FALL | _________________________________________________________
FI | FIRST INSPECTION | FALL | _________________________________________________________
FI | FIRST INSPECTION | FALL | [ ] DESCRIBE ANY KNOWN CONFINED SPACE HAZARDS____________
FI | FIRST INSPECTION | FALL | ______________________________________________________
FI | FIRST INSPECTION | FALL | _________________________________________________________
FI | FIRST INSPECTION | FALL | [ ] DESCRIBE ANY OTHER SAFETY ISSUES_____________________
FI | FIRST INSPECTION | FALL | _______________________________________________________
FI | FIRST INSPECTION | FALL | _________________________________________________________
FI | FIRST INSPECTION | WINTER | [ ] AIR CONDITIONER
FI | FIRST INSPECTION | WINTER | [ ] HEAT PUMP
FI | FIRST INSPECTION | WINTER | [ ] CONDENSER UNIT (W/COMPRESSOR)
FI | FIRST INSPECTION | WINTER | [ ] CONDENSER UNIT (W/O COMPRESSOR)
FI | FIRST INSPECTION | WINTER
FI | FIRST INSPECTION | WINTER | [ ] BLOWER SECTION [ ] AIR HANDLER
FI | FIRST INSPECTION | WINTER | [ ] CHECK BELTS & INSPECT BLOWER FOR DIRT
FI | FIRST INSPECTION | WINTER | [ ] CHECK PULLEY ALIGNMENT & CONDITION
FI | FIRST INSPECTION | WINTER | [ ] CHECK CONDENSATE PAN, PUMP AND TRAP
FI | FIRST INSPECTION | WINTER | [ ] ADD PAN TABS
FI | FIRST INSPECTION | WINTER | [ ] CHECK FOR UNUSUAL VIBRATION OR NOISE
FI | FIRST INSPECTION | WINTER | [ ] CHECK INDOOR/OUTDOOR COIL CONDITION
FI | FIRST INSPECTION | WINTER | [ ] CHECK SUPPLY VOLTAGE
FI | FIRST INSPECTION | WINTER | [ ] CHECK MOTOR AMPS
FI | FIRST INSPECTION | WINTER | [ ] CHECK CONTACTOR POINTS
FI | FIRST INSPECTION | WINTER | [ ] CHECK RELIEF DAMPERS
FI | FIRST INSPECTION | WINTER | [ ] CHECK CONTROL SET POINTS
FI | FIRST INSPECTION | WINTER | [ ] CHECK CRANKCASE HEATER
FI | FIRST INSPECTION | WINTER | [ ] CHECK OIL LEVEL
FI | FIRST INSPECTION | WINTER | [ ] CHECK LIQUID LINE SIGHT GLASS
FI | FIRST INSPECTION | WINTER | [ ] CHECK MECHANICAL COOLING SEQUENCE OPERATION
FI | FIRST INSPECTION | WINTER | [ ] CHECK INDOOR COIL
FI | FIRST INSPECTION | WINTER | TEMPERATURE DROP __________ DEG F
FI | FIRST INSPECTION | WINTER | [ ] CHECK COMPRESSOR DISCHARGE
FI | FIRST INSPECTION | WINTER | TEMPERATURE __________ DEG F
FI | FIRST INSPECTION | WINTER | [ ] CHECK FOR REFRIGERANT LEAKS (VISUAL)
FI | FIRST INSPECTION | WINTER | [ ] LUBE BLOWER BEARINGS (IF REQUIRED)
FI | FIRST INSPECTION | WINTER | [ ] CHECK ECONOMIZER OPERATION
FI | FIRST INSPECTION | WINTER | [ ] CHECK PULLEY WEAR
FI | FIRST INSPECTION | WINTER | [ ] CHECK MINIMUM AIR SETTINGS (ECONOMIZER)
FI | FIRST INSPECTION | WINTER | [ ] CHECK ECONOMIZER DAMPERS AND LINKAGE
FI | FIRST INSPECTION | WINTER | [ ] CHECK FRESH AIR SCREENS
FI | FIRST INSPECTION | WINTER | ELECTRIC HEAT: (IF EQUIPPED)
FI | FIRST INSPECTION | WINTER | [ ] CHECK AMP DRAW (IN SEASON)
FI | FIRST INSPECTION | WINTER | [ ] CHECK CONTACTOR POINTS
FI | FIRST INSPECTION | WINTER | [ ] CHECK SEQUENCER OPERATION (IN SEASON)
FI | FIRST INSPECTION | WINTER | [ ] CHECK TEMPERATURE RISE (IN SEASON)
FI | FIRST INSPECTION | WINTER
FI | FIRST INSPECTION | WINTER | GAS HEAT: (IF EQUIPPED)
FI | FIRST INSPECTION | WINTER | [ ] CHECK TEMPERATURE RISE (IN SEASON)
FI | FIRST INSPECTION | WINTER | [ ] CHECK SEQUENCER OPERATION (IN SEASON)
FI | FIRST INSPECTION | WINTER | [ ] CHECK FAN SWITCH (IN SEASON)
FI | FIRST INSPECTION | WINTER | [ ] VISUALLY INSPECT BURNERS
FI | FIRST INSPECTION | WINTER | [ ] VISUALLY INSPECT FLUE
FI | FIRST INSPECTION | WINTER | [ ] CHECK PILOT SETTING
FI | FIRST INSPECTION | WINTER | [ ] CHECK MAIN LINE GAS PRESSURE
FI | FIRST INSPECTION | WINTER | [ ] CHECK MANIFOLD GAS PRESSURE
FI | FIRST INSPECTION | WINTER | [ ] CHECK COMBUSTION BLOWER WHEEL
FI | FIRST INSPECTION | WINTER | [ ] OIL COMBUSTION BLOWER MOTOR
FI | FIRST INSPECTION | WINTER | [ ] CHECK IGNITOR
FI | FIRST INSPECTION | WINTER | [ ] VISUALLY INSPECT HEAT EXCHANGER FOR CRACKS
FI | FIRST INSPECTION | WINTER
FI | FIRST INSPECTION | WINTER | [ ] CHECK REVERSING VALVE OPERATION (HEAT PUMP)
FI | FIRST INSPECTION | WINTER
FI | FIRST INSPECTION | WINTER | HYDRONIC UNITS:
FI | FIRST INSPECTION | WINTER | [ ] CHECK CONDENSER WATER TEMPERATURE
FI | FIRST INSPECTION | WINTER
FI | FIRST INSPECTION | WINTER | #1 IN __________ #1 OUT __________
FI | FIRST INSPECTION | WINTER
FI | FIRST INSPECTION | WINTER | #2 IN __________ #2 OUT __________
FI | FIRST INSPECTION | WINTER | [ ] BOILER
FI | FIRST INSPECTION | WINTER | [ ] OIL FURNACE
FI | FIRST INSPECTION | WINTER | [ ] GAS FURNACE
FI | FIRST INSPECTION | WINTER | [ ] ELECTRIC FORCED AIR FURNACE
FI | FIRST INSPECTION | WINTER | [ ] GAS WATER HEATER
FI | FIRST INSPECTION | WINTER | [ ] ELECTRIC WATER HEATER
FI | FIRST INSPECTION | WINTER | [ ] UNIT HEATER
FI | FIRST INSPECTION | WINTER | [ ] WINDOW AIR CONDITIONER
FI | FIRST INSPECTION | WINTER | [ ] COMPUTER ROOM AIR CONDITIONER
FI | FIRST INSPECTION | WINTER | [ ] SWAMP COOLER
FI | FIRST INSPECTION | WINTER | [ ] MAKE UP AIR UNIT
FI | FIRST INSPECTION | WINTER | [ ] ELECTRONIC AIR CLEANER
FI | FIRST INSPECTION | WINTER | [ ] HUMIDIFIER
FI | FIRST INSPECTION | WINTER | [ ] DEHUMIDIFIER
FI | FIRST INSPECTION | WINTER | [ ] DAMPER
FI | FIRST INSPECTION | WINTER | [ ] TIME CLOCK
FI | FIRST INSPECTION | WINTER
FI | FIRST INSPECTION | WINTER | [ ] AIR COMPRESSOR
FI | FIRST INSPECTION | WINTER | [ ] AIR DRIER
FI | FIRST INSPECTION | WINTER
FI | FIRST INSPECTION | WINTER | [ ] COOLING TOWER
FI | FIRST INSPECTION | WINTER | [ ] SAND FILTER
FI | FIRST INSPECTION | WINTER | [ ] CHEMICAL EQUIPMENT
FI | FIRST INSPECTION | WINTER | [ ] BACKFLOW PREVENTER
FI | FIRST INSPECTION | WINTER | [ ] PRESSURE REDUCING VALVE
FI | FIRST INSPECTION | WINTER
FI | FIRST INSPECTION | WINTER | [ ] CONDENSER WATER PUMP
FI | FIRST INSPECTION | WINTER | [ ] WELL WATER PUMP
FI | FIRST INSPECTION | WINTER | [ ] CHILLED WATER PUMP
FI | FIRST INSPECTION | WINTER | [ ] HOT WATER PUMP
FI | FIRST INSPECTION | WINTER | [ ] CONDENSATE PUMP
FI | FIRST INSPECTION | WINTER | [ ] SUMP WATER PUMP
FI | FIRST INSPECTION | WINTER | [ ] SEWAGE LIFT PUMP
FI | FIRST INSPECTION | WINTER | [ ] DOMESTIC WATER BOOST PUMP
FI | FIRST INSPECTION | WINTER | [ ] PUMP STATION
FI | FIRST INSPECTION | WINTER | [ ] STEAM CONDENSATE PUMP
FI | FIRST INSPECTION | WINTER | [ ] VACUUM PUMP
FI | FIRST INSPECTION | WINTER | [ ] STEAM TRAP
FI | FIRST INSPECTION | WINTER | [ ] STEAM COIL
FI | FIRST INSPECTION | WINTER | [ ] STEAM BASEBOARD HEATER
FI | FIRST INSPECTION | WINTER
FI | FIRST INSPECTION | WINTER | [ ] SMOKE CONTROL FAN
FI | FIRST INSPECTION | WINTER | [ ] SUPPLY FAN
FI | FIRST INSPECTION | WINTER | [ ] EXHAUST FAN
FI | FIRST INSPECTION | WINTER | [ ] RETURN FAN
FI | FIRST INSPECTION | WINTER | [ ] VARIABLE SPEED DRIVE
FI | FIRST INSPECTION | WINTER
FI | FIRST INSPECTION | WINTER | [ ] ROOF DRAIN
FI | FIRST INSPECTION | WINTER
FI | FIRST INSPECTION | WINTER | [ ] WALL HEATER
FI | FIRST INSPECTION | WINTER | [ ] RADIANT ELECTRIC HEATER
FI | FIRST INSPECTION | WINTER | [ ] ELECTRIC BASEBOARD HEATER
FI | FIRST INSPECTION | WINTER | [ ] ELECTRIC DUCT COIL
FI | FIRST INSPECTION | WINTER | [ ] VAV TERMINAL UNIT
FI | FIRST INSPECTION | WINTER | [ ] FAN COIL UNIT
FI | FIRST INSPECTION | WINTER | [ ] FAN-POWERED TERMINAL UNIT
FI | FIRST INSPECTION | WINTER | [ ] CONSTANT AIR VOLUME TERMINAL UNIT
FI | FIRST INSPECTION | WINTER | [ ] REFRIGERATION CONDENSING UNIT
FI | FIRST INSPECTION | WINTER | [ ] REFRIGERATION CONDENSING UNIT
FI | FIRST INSPECTION | WINTER | [ ] DRY COOLER
FI | FIRST INSPECTION | WINTER | 
FI | FIRST INSPECTION | WINTER | [ ] FLUID COOLER
FI | FIRST INSPECTION | WINTER | [ ] DESCRIBE ANY KNOWN FALL HAZARDS______________________
FI | FIRST INSPECTION | WINTER | __________________________________________________________
FI | FIRST INSPECTION | WINTER | __________________________________________________________
FI | FIRST INSPECTION | WINTER | [ ] DESCRIBE ANY KNOWN BIOHAZARDS________________________
FI | FIRST INSPECTION | WINTER | __________________________________________________________
FI | FIRST INSPECTION | WINTER | __________________________________________________________
FI | FIRST INSPECTION | WINTER | [ ] DESCRIBE ANY KNOWN CONFINED SPACE HAZARDS____________
FI | FIRST INSPECTION | WINTER | __________________________________________________________
FI | FIRST INSPECTION | WINTER | __________________________________________________________
FI | FIRST INSPECTION | WINTER | [ ] DESCRIBE ANY OTHER SAFETY HAZARDS____________________
FI | FIRST INSPECTION | WINTER | __________________________________________________________
FI | FIRST INSPECTION | SPRING | [ ] AIR CONDITIONER
FI | FIRST INSPECTION | SPRING | [ ] HEAT PUMP
FI | FIRST INSPECTION | SPRING | [ ] CONDENSER UNIT (W/COMPRESSOR)
FI | FIRST INSPECTION | SPRING | [ ] CONDENSER UNIT (W/O COMPRESSOR)
FI | FIRST INSPECTION | SPRING
FI | FIRST INSPECTION | SPRING | [ ] BLOWER SECTION [ ] AIR HANDLER
FI | FIRST INSPECTION | SPRING | [ ] CHECK BELTS & INSPECT BLOWER FOR DIRT
FI | FIRST INSPECTION | SPRING | [ ] CHECK PULLEY ALIGNMENT & CONDITION
FI | FIRST INSPECTION | SPRING | [ ] CHECK CONDENSATE PAN, PUMP AND TRAP
FI | FIRST INSPECTION | SPRING | [ ] ADD PAN TABS
FI | FIRST INSPECTION | SPRING | [ ] CHECK FOR UNUSUAL VIBRATION OR NOISE
FI | FIRST INSPECTION | SPRING | [ ] CHECK INDOOR/OUTDOOR COIL CONDITION
FI | FIRST INSPECTION | SPRING | [ ] CHECK SUPPLY VOLTAGE
FI | FIRST INSPECTION | SPRING | [ ] CHECK MOTOR AMPS
FI | FIRST INSPECTION | SPRING | [ ] CHECK CONTACTOR POINTS
FI | FIRST INSPECTION | SPRING | [ ] CHECK RELIEF DAMPERS
FI | FIRST INSPECTION | SPRING | [ ] CHECK CONTROL SET POINTS
FI | FIRST INSPECTION | SPRING | [ ] CHECK CRANKCASE HEATER
FI | FIRST INSPECTION | SPRING | [ ] CHECK OIL LEVEL
FI | FIRST INSPECTION | SPRING | [ ] CHECK LIQUID LINE SIGHT GLASS
FI | FIRST INSPECTION | SPRING | [ ] CHECK MECHANICAL COOLING SEQUENCE OPERATION
FI | FIRST INSPECTION | SPRING | [ ] CHECK INDOOR COIL
FI | FIRST INSPECTION | SPRING | TEMPERATURE DROP __________ DEG F
FI | FIRST INSPECTION | SPRING | [ ] CHECK COMPRESSOR DISCHARGE
FI | FIRST INSPECTION | SPRING | TEMPERATURE __________ DEG F
FI | FIRST INSPECTION | SPRING | [ ] CHECK FOR REFRIGERANT LEAKS (VISUAL)
FI | FIRST INSPECTION | SPRING | [ ] LUBE BLOWER BEARINGS (IF REQUIRED)
FI | FIRST INSPECTION | SPRING | [ ] CHECK ECONOMIZER OPERATION
FI | FIRST INSPECTION | SPRING | [ ] CHECK PULLEY WEAR
FI | FIRST INSPECTION | SPRING | [ ] CHECK MINIMUM AIR SETTINGS (ECONOMIZER)
FI | FIRST INSPECTION | SPRING | [ ] CHECK ECONOMIZER DAMPERS AND LINKAGE
FI | FIRST INSPECTION | SPRING | [ ] CHECK FRESH AIR SCREENS
FI | FIRST INSPECTION | SPRING | ELECTRIC HEAT: (IF EQUIPPED)
FI | FIRST INSPECTION | SPRING | [ ] CHECK AMP DRAW (IN SEASON)
FI | FIRST INSPECTION | SPRING | [ ] CHECK CONTACTOR POINTS
FI | FIRST INSPECTION | SPRING | [ ] CHECK SEQUENCER OPERATION (IN SEASON)
FI | FIRST INSPECTION | SPRING | [ ] CHECK TEMPERATURE RISE (IN SEASON)
FI | FIRST INSPECTION | SPRING
FI | FIRST INSPECTION | SPRING | GAS HEAT: (IF EQUIPPED)
FI | FIRST INSPECTION | SPRING | [ ] CHECK TEMPERATURE RISE (IN SEASON)
FI | FIRST INSPECTION | SPRING | [ ] CHECK SEQUENCER OPERATION (IN SEASON)
FI | FIRST INSPECTION | SPRING | [ ] CHECK FAN SWITCH (IN SEASON)
FI | FIRST INSPECTION | SPRING | [ ] VISUALLY INSPECT BURNERS
FI | FIRST INSPECTION | SPRING | [ ] VISUALLY INSPECT FLUE
FI | FIRST INSPECTION | SPRING | [ ] CHECK PILOT SETTING
FI | FIRST INSPECTION | SPRING | [ ] CHECK MAIN LINE GAS PRESSURE
FI | FIRST INSPECTION | SPRING | [ ] CHECK MANIFOLD GAS PRESSURE
FI | FIRST INSPECTION | SPRING | [ ] CHECK COMBUSTION BLOWER WHEEL
FI | FIRST INSPECTION | SPRING | [ ] OIL COMBUSTION BLOWER MOTOR
FI | FIRST INSPECTION | SPRING | [ ] CHECK IGNITOR
FI | FIRST INSPECTION | SPRING | [ ] VISUALLY INSPECT HEAT EXCHANGER FOR CRACKS
FI | FIRST INSPECTION | SPRING
FI | FIRST INSPECTION | SPRING | [ ] CHECK REVERSING VALVE OPERATION (HEAT PUMP)
FI | FIRST INSPECTION | SPRING
FI | FIRST INSPECTION | SPRING | HYDRONIC UNITS:
FI | FIRST INSPECTION | SPRING | [ ] CHECK CONDENSER WATER TEMPERATURE
FI | FIRST INSPECTION | SPRING
FI | FIRST INSPECTION | SPRING | #1 IN __________ #1 OUT __________
FI | FIRST INSPECTION | SPRING
FI | FIRST INSPECTION | SPRING | #2 IN __________ #2 OUT __________
FI | FIRST INSPECTION | SPRING | [ ] BOILER
FI | FIRST INSPECTION | SPRING | [ ] OIL FURNACE
FI | FIRST INSPECTION | SPRING | [ ] GAS FURNACE
FI | FIRST INSPECTION | SPRING | [ ] ELECTRIC FORCED AIR FURNACE
FI | FIRST INSPECTION | SPRING | [ ] GAS WATER HEATER
FI | FIRST INSPECTION | SPRING | [ ] ELECTRIC WATER HEATER
FI | FIRST INSPECTION | SPRING | [ ] UNIT HEATER
FI | FIRST INSPECTION | SPRING | [ ] WINDOW AIR CONDITIONER
FI | FIRST INSPECTION | SPRING | [ ] COMPUTER ROOM AIR CONDITIONER
FI | FIRST INSPECTION | SPRING | [ ] SWAMP COOLER
FI | FIRST INSPECTION | SPRING | [ ] MAKE UP AIR UNIT
FI | FIRST INSPECTION | SPRING | [ ] ELECTRONIC AIR CLEANER
FI | FIRST INSPECTION | SPRING | [ ] HUMIDIFIER
FI | FIRST INSPECTION | SPRING | [ ] DEHUMIDIFIER
FI | FIRST INSPECTION | SPRING | [ ] DAMPER
FI | FIRST INSPECTION | SPRING | [ ] TIME CLOCK
FI | FIRST INSPECTION | SPRING
FI | FIRST INSPECTION | SPRING | [ ] AIR COMPRESSOR
FI | FIRST INSPECTION | SPRING | [ ] AIR DRIER
FI | FIRST INSPECTION | SPRING
FI | FIRST INSPECTION | SPRING | [ ] COOLING TOWER
FI | FIRST INSPECTION | SPRING | [ ] SAND FILTER
FI | FIRST INSPECTION | SPRING | [ ] CHEMICAL EQUIPMENT
FI | FIRST INSPECTION | SPRING | [ ] BACKFLOW PREVENTER
FI | FIRST INSPECTION | SPRING | [ ] PRESSURE REDUCING VALVE
FI | FIRST INSPECTION | SPRING
FI | FIRST INSPECTION | SPRING | [ ] CONDENSER WATER PUMP
FI | FIRST INSPECTION | SPRING | [ ] WELL WATER PUMP
FI | FIRST INSPECTION | SPRING | [ ] CHILLED WATER PUMP
FI | FIRST INSPECTION | SPRING | [ ] HOT WATER PUMP
FI | FIRST INSPECTION | SPRING | [ ] CONDENSATE PUMP
FI | FIRST INSPECTION | SPRING | [ ] SUMP WATER PUMP
FI | FIRST INSPECTION | SPRING | [ ] SEWAGE LIFT PUMP
FI | FIRST INSPECTION | SPRING | [ ] DOMESTIC WATER BOOST PUMP
FI | FIRST INSPECTION | SPRING | [ ] PUMP STATION
FI | FIRST INSPECTION | SPRING | [ ] STEAM CONDENSATE PUMP
FI | FIRST INSPECTION | SPRING | [ ] VACUUM PUMP
FI | FIRST INSPECTION | SPRING | [ ] STEAM TRAP
FI | FIRST INSPECTION | SPRING | [ ] STEAM COIL
FI | FIRST INSPECTION | SPRING | [ ] STEAM BASEBOARD HEATER
FI | FIRST INSPECTION | SPRING
FI | FIRST INSPECTION | SPRING | [ ] SMOKE CONTROL FAN
FI | FIRST INSPECTION | SPRING | [ ] SUPPLY FAN
FI | FIRST INSPECTION | SPRING | [ ] EXHAUST FAN
FI | FIRST INSPECTION | SPRING | [ ] RETURN FAN
FI | FIRST INSPECTION | SPRING | [ ] VARIABLE SPEED DRIVE
FI | FIRST INSPECTION | SPRING
FI | FIRST INSPECTION | SPRING | [ ] ROOF DRAIN
FI | FIRST INSPECTION | SPRING
FI | FIRST INSPECTION | SPRING | [ ] WALL HEATER
FI | FIRST INSPECTION | SPRING | [ ] RADIANT ELECTRIC HEATER
FI | FIRST INSPECTION | SPRING | [ ] ELECTRIC BASEBOARD HEATER
FI | FIRST INSPECTION | SPRING | [ ] ELECTRIC DUCT COIL
FI | FIRST INSPECTION | SPRING | [ ] VAV TERMINAL UNIT
FI | FIRST INSPECTION | SPRING | [ ] FAN COIL UNIT
FI | FIRST INSPECTION | SPRING | [ ] FAN-POWERED TERMINAL UNIT
FI | FIRST INSPECTION | SPRING | [ ] CONSTANT AIR VOLUME TERMINAL UNIT
FI | FIRST INSPECTION | SPRING
FI | FIRST INSPECTION | SPRING | [ ] REFRIGERATION CONDENSING UNIT
FI | FIRST INSPECTION | SPRING | [ ] FLUID COOLER
FI | FIRST INSPECTION | SPRING | [ ] DRY COOLER
FI | FIRST INSPECTION | SPRING | [ ] DESCRIBE ANY KNOWN FALL HAZARDS______________________
FI | FIRST INSPECTION | SPRING | __________________________________________________________
FI | FIRST INSPECTION | SPRING | __________________________________________________________
FI | FIRST INSPECTION | SPRING | [ ] DESCRIBE ANY KNOWN BIOHAZARDS________________________
FI | FIRST INSPECTION | SPRING | __________________________________________________________
FI | FIRST INSPECTION | SPRING | __________________________________________________________
FI | FIRST INSPECTION | SPRING | [ ] DESCRIBE ANY KNOWN CONFINED SPACE HAZARDS____________
FI | FIRST INSPECTION | SPRING | __________________________________________________________
FI | FIRST INSPECTION | SPRING | __________________________________________________________
FI | FIRST INSPECTION | SPRING | [ ] DESCRIBE ANY OTHER SAFETY HAZARDS____________________
FI | FIRST INSPECTION | SPRING | __________________________________________________________
FI | FIRST INSPECTION | SPRING | __________________________________________________________
FI | FIRST INSPECTION | SUMMER | [ ] AIR CONDITIONER
FI | FIRST INSPECTION | SUMMER | [ ] HEAT PUMP
FI | FIRST INSPECTION | SUMMER | [ ] CONDENSER UNIT (W/COMPRESSOR)
FI | FIRST INSPECTION | SUMMER | [ ] CONDENSER UNIT (W/O COMPRESSOR)
FI | FIRST INSPECTION | SUMMER
FI | FIRST INSPECTION | SUMMER | [ ] BLOWER SECTION [ ] AIR HANDLER
FI | FIRST INSPECTION | SUMMER | [ ] CHECK BELTS & INSPECT BLOWER FOR DIRT
FI | FIRST INSPECTION | SUMMER | [ ] CHECK PULLEY ALIGNMENT & CONDITION
FI | FIRST INSPECTION | SUMMER | [ ] CHECK CONDENSATE PAN, PUMP AND TRAP
FI | FIRST INSPECTION | SUMMER | [ ] ADD PAN TABS
FI | FIRST INSPECTION | SUMMER | [ ] CHECK FOR UNUSUAL VIBRATION OR NOISE
FI | FIRST INSPECTION | SUMMER | [ ] CHECK INDOOR/OUTDOOR COIL CONDITION
FI | FIRST INSPECTION | SUMMER | [ ] CHECK SUPPLY VOLTAGE
FI | FIRST INSPECTION | SUMMER | [ ] CHECK MOTOR AMPS
FI | FIRST INSPECTION | SUMMER | [ ] CHECK CONTACTOR POINTS
FI | FIRST INSPECTION | SUMMER | [ ] CHECK RELIEF DAMPERS
FI | FIRST INSPECTION | SUMMER | [ ] CHECK CONTROL SET POINTS
FI | FIRST INSPECTION | SUMMER | [ ] CHECK CRANKCASE HEATER
FI | FIRST INSPECTION | SUMMER | [ ] CHECK OIL LEVEL
FI | FIRST INSPECTION | SUMMER | [ ] CHECK LIQUID LINE SIGHT GLASS
FI | FIRST INSPECTION | SUMMER | [ ] CHECK MECHANICAL COOLING SEQUENCE OPERATION
FI | FIRST INSPECTION | SUMMER | [ ] CHECK INDOOR COIL
FI | FIRST INSPECTION | SUMMER | TEMPERATURE DROP __________ DEG F
FI | FIRST INSPECTION | SUMMER | [ ] CHECK COMPRESSOR DISCHARGE
FI | FIRST INSPECTION | SUMMER | TEMPERATURE __________ DEG F
FI | FIRST INSPECTION | SUMMER | [ ] CHECK FOR REFRIGERANT LEAKS (VISUAL)
FI | FIRST INSPECTION | SUMMER | [ ] LUBE BLOWER BEARINGS (IF REQUIRED)
FI | FIRST INSPECTION | SUMMER | [ ] CHECK ECONOMIZER OPERATION
FI | FIRST INSPECTION | SUMMER | [ ] CHECK PULLEY WEAR
FI | FIRST INSPECTION | SUMMER | [ ] CHECK MINIMUM AIR SETTINGS (ECONOMIZER)
FI | FIRST INSPECTION | SUMMER | [ ] CHECK ECONOMIZER DAMPERS AND LINKAGE
FI | FIRST INSPECTION | SUMMER | [ ] CHECK FRESH AIR SCREENS
FI | FIRST INSPECTION | SUMMER | ELECTRIC HEAT: (IF EQUIPPED)
FI | FIRST INSPECTION | SUMMER | [ ] CHECK AMP DRAW (IN SEASON)
FI | FIRST INSPECTION | SUMMER | [ ] CHECK CONTACTOR POINTS
FI | FIRST INSPECTION | SUMMER | [ ] CHECK SEQUENCER OPERATION (IN SEASON)
FI | FIRST INSPECTION | SUMMER | [ ] CHECK TEMPERATURE RISE (IN SEASON)
FI | FIRST INSPECTION | SUMMER
FI | FIRST INSPECTION | SUMMER | GAS HEAT: (IF EQUIPPED)
FI | FIRST INSPECTION | SUMMER | [ ] CHECK TEMPERATURE RISE (IN SEASON)
FI | FIRST INSPECTION | SUMMER | [ ] CHECK SEQUENCER OPERATION (IN SEASON)
FI | FIRST INSPECTION | SUMMER | [ ] CHECK FAN SWITCH (IN SEASON)
FI | FIRST INSPECTION | SUMMER | [ ] VISUALLY INSPECT BURNERS
FI | FIRST INSPECTION | SUMMER | [ ] VISUALLY INSPECT FLUE
FI | FIRST INSPECTION | SUMMER | [ ] CHECK PILOT SETTING
FI | FIRST INSPECTION | SUMMER | [ ] CHECK MAIN LINE GAS PRESSURE
FI | FIRST INSPECTION | SUMMER | [ ] CHECK MANIFOLD GAS PRESSURE
FI | FIRST INSPECTION | SUMMER | [ ] CHECK COMBUSTION BLOWER WHEEL
FI | FIRST INSPECTION | SUMMER | [ ] OIL COMBUSTION BLOWER MOTOR
FI | FIRST INSPECTION | SUMMER | [ ] CHECK IGNITOR
FI | FIRST INSPECTION | SUMMER | [ ] VISUALLY INSPECT HEAT EXCHANGER FOR CRACKS
FI | FIRST INSPECTION | SUMMER
FI | FIRST INSPECTION | SUMMER | [ ] CHECK REVERSING VALVE OPERATION (HEAT PUMP)
FI | FIRST INSPECTION | SUMMER
FI | FIRST INSPECTION | SUMMER | HYDRONIC UNITS:
FI | FIRST INSPECTION | SUMMER | [ ] CHECK CONDENSER WATER TEMPERATURE
FI | FIRST INSPECTION | SUMMER
FI | FIRST INSPECTION | SUMMER | #1 IN __________ #1 OUT __________
FI | FIRST INSPECTION | SUMMER
FI | FIRST INSPECTION | SUMMER | #2 IN __________ #2 OUT __________
FI | FIRST INSPECTION | SUMMER | [ ] BOILER
FI | FIRST INSPECTION | SUMMER | [ ] OIL FURNACE
FI | FIRST INSPECTION | SUMMER | [ ] GAS FURNACE
FI | FIRST INSPECTION | SUMMER | [ ] ELECTRIC FORCED AIR FURNACE
FI | FIRST INSPECTION | SUMMER | [ ] GAS WATER HEATER
FI | FIRST INSPECTION | SUMMER | [ ] ELECTRIC WATER HEATER
FI | FIRST INSPECTION | SUMMER | [ ] UNIT HEATER
FI | FIRST INSPECTION | SUMMER | [ ] WINDOW AIR CONDITIONER
FI | FIRST INSPECTION | SUMMER | [ ] COMPUTER ROOM AIR CONDITIONER
FI | FIRST INSPECTION | SUMMER | [ ] SWAMP COOLER
FI | FIRST INSPECTION | SUMMER | [ ] MAKE UP AIR UNIT
FI | FIRST INSPECTION | SUMMER | [ ] ELECTRONIC AIR CLEANER
FI | FIRST INSPECTION | SUMMER | [ ] HUMIDIFIER
FI | FIRST INSPECTION | SUMMER | [ ] DEHUMIDIFIER
FI | FIRST INSPECTION | SUMMER | [ ] DAMPER
FI | FIRST INSPECTION | SUMMER | [ ] TIME CLOCK
FI | FIRST INSPECTION | SUMMER
FI | FIRST INSPECTION | SUMMER | [ ] AIR COMPRESSOR
FI | FIRST INSPECTION | SUMMER | [ ] AIR DRIER
FI | FIRST INSPECTION | SUMMER
FI | FIRST INSPECTION | SUMMER | [ ] COOLING TOWER
FI | FIRST INSPECTION | SUMMER | [ ] SAND FILTER
FI | FIRST INSPECTION | SUMMER | [ ] CHEMICAL EQUIPMENT
FI | FIRST INSPECTION | SUMMER | [ ] BACKFLOW PREVENTER
FI | FIRST INSPECTION | SUMMER | [ ] PRESSURE REDUCING VALVE
FI | FIRST INSPECTION | SUMMER
FI | FIRST INSPECTION | SUMMER | [ ] CONDENSER WATER PUMP
FI | FIRST INSPECTION | SUMMER | [ ] WELL WATER PUMP
FI | FIRST INSPECTION | SUMMER | [ ] CHILLED WATER PUMP
FI | FIRST INSPECTION | SUMMER | [ ] HOT WATER PUMP
FI | FIRST INSPECTION | SUMMER | [ ] CONDENSATE PUMP
FI | FIRST INSPECTION | SUMMER | [ ] SUMP WATER PUMP
FI | FIRST INSPECTION | SUMMER | [ ] SEWAGE LIFT PUMP
FI | FIRST INSPECTION | SUMMER | [ ] DOMESTIC WATER BOOST PUMP
FI | FIRST INSPECTION | SUMMER | [ ] PUMP STATION
FI | FIRST INSPECTION | SUMMER | [ ] STEAM CONDENSATE PUMP
FI | FIRST INSPECTION | SUMMER | [ ] VACUUM PUMP
FI | FIRST INSPECTION | SUMMER | [ ] STEAM TRAP
FI | FIRST INSPECTION | SUMMER | [ ] STEAM COIL
FI | FIRST INSPECTION | SUMMER | [ ] STEAM BASEBOARD HEATER
FI | FIRST INSPECTION | SUMMER
FI | FIRST INSPECTION | SUMMER | [ ] SMOKE CONTROL FAN
FI | FIRST INSPECTION | SUMMER | [ ] SUPPLY FAN
FI | FIRST INSPECTION | SUMMER | [ ] EXHAUST FAN
FI | FIRST INSPECTION | SUMMER | [ ] RETURN FAN
FI | FIRST INSPECTION | SUMMER | [ ] VARIABLE SPEED DRIVE
FI | FIRST INSPECTION | SUMMER
FI | FIRST INSPECTION | SUMMER | [ ] ROOF DRAIN
FI | FIRST INSPECTION | SUMMER
FI | FIRST INSPECTION | SUMMER | [ ] WALL HEATER
FI | FIRST INSPECTION | SUMMER | [ ] RADIANT ELECTRIC HEATER
FI | FIRST INSPECTION | SUMMER | [ ] ELECTRIC BASEBOARD HEATER
FI | FIRST INSPECTION | SUMMER | [ ] ELECTRIC DUCT COIL
FI | FIRST INSPECTION | SUMMER | [ ] VAV TERMINAL UNIT
FI | FIRST INSPECTION | SUMMER | [ ] FAN COIL UNIT
FI | FIRST INSPECTION | SUMMER | [ ] FAN-POWERED TERMINAL UNIT
FI | FIRST INSPECTION | SUMMER | [ ] CONSTANT AIR VOLUME TERMINAL UNIT
FI | FIRST INSPECTION | SUMMER
FI | FIRST INSPECTION | SUMMER | [ ] REFRIGERATION CONDENSING UNIT
FI | FIRST INSPECTION | SUMMER | [ ] FLUID COOLER
FI | FIRST INSPECTION | SUMMER | [ ] DRY COOLER
FI | FIRST INSPECTION | SUMMER | [ ] DESCRIBE ANY KNOWN FALL HAZARDS______________________
FI | FIRST INSPECTION | SUMMER | __________________________________________________________
FI | FIRST INSPECTION | SUMMER | __________________________________________________________
FI | FIRST INSPECTION | SUMMER | [ ] DESCRIBE ANY KNOWN BIOHAZARDS________________________
FI | FIRST INSPECTION | SUMMER | __________________________________________________________
FI | FIRST INSPECTION | SUMMER | __________________________________________________________
FI | FIRST INSPECTION | SUMMER | [ ] DESCRIBE ANY KNOWN CONFINED SPACE HAZARDS____________
FI | FIRST INSPECTION | SUMMER | __________________________________________________________
FI | FIRST INSPECTION | SUMMER | __________________________________________________________
FI | FIRST INSPECTION | SUMMER | [ ] DESRCRIBE ANY OTHER SAFETY HAZARDS___________________
FI | FIRST INSPECTION | SUMMER | __________________________________________________________
FI | FIRST INSPECTION | SUMMER | __________________________________________________________
FN | FOUNTAIN | FALL | [ ] DRAIN FOUNTAIN IN NOVEMBER
FN | FOUNTAIN | FALL | [ ] START FOUNTAIN IN MARCH
FN | FOUNTAIN | FALL | [ ] MONTHLY MAINTENANCE CHECKS ON FOUNTAIN IN APRIL, MAY
FN | FOUNTAIN | FALL | JUNE, JULY, AUGUST, SEPTEMBER, OCTOBER
FN | FOUNTAIN | WINTER | [ ] DRAIN FOUNTAIN IN NOVEMBER
FN | FOUNTAIN | WINTER | [ ] START FOUNTAIN IN MARCH
FN | FOUNTAIN | WINTER | [ ] MAINTENANCE CHECK ON FOUNTAIN IN APRIL, MAY, JUNE,
FN | FOUNTAIN | WINTER | JULY, AUGUST, SEPTEMBER AND OCTOBER\
FN | FOUNTAIN | SPRING | [ ] DRAIN FOUNTAIN IN NOVEMBER
FN | FOUNTAIN | SPRING | [ ] START FOUNTAIN IN MARCH
FN | FOUNTAIN | SPRING | [ ] MAINTENANCE ON FOUNTAIN IN APRIL, MAY, JUNE
FN | FOUNTAIN | SPRING | JULY, AUGUST,SEPTEMBER AND OCTOBER
FN | FOUNTAIN | SUMMER | [ ] DRAIN FOUNTAIN IN NOVEMBER
FN | FOUNTAIN | SUMMER | [ ] START FOUNTAIN IN MARCH
FN | FOUNTAIN | SUMMER | [ ] MAINTENANCE ON FOUNTAIN IN APRIL, MAY, JUNE
FN | FOUNTAIN | SUMMER | JULY, AUGUST, SEPTEMBER, AND OCTOBER
FTU | FAN-POWERED TERMINAL UNIT | FALL | [ ] CHECK THERMOSTAT OPERATION
FTU | FAN-POWERED TERMINAL UNIT | FALL | [ ] CHECK FAN OPERATION
FTU | FAN-POWERED TERMINAL UNIT | FALL | [ ] CHECK SUPPLY AIR AND RETURN AIR TEMPERATURE
FTU | FAN-POWERED TERMINAL UNIT | FALL | [ ] CHECK FOR UNUSUAL VIBRATION AND NOISE
FTU | FAN-POWERED TERMINAL UNIT | FALL | [ ] INSPECT DAMPER LINKAGE AND OPERAION
FTU | FAN-POWERED TERMINAL UNIT | FALL | [ ] LUBRICATE FAN MOTOR (PER MFG SPECS)
FTU | FAN-POWERED TERMINAL UNIT | FALL | [ ] CHECK ELECTRICAL CONNECTIONS
FTU | FAN-POWERED TERMINAL UNIT | FALL | [ ] CHECK CONTACTOR POINTS
FTU | FAN-POWERED TERMINAL UNIT | FALL | [ ] CHECK HEAT OPERATIONS
FTU | FAN-POWERED TERMINAL UNIT | FALL | [ ] CHECK TEMPERATURE RISE______________DEG F
FTU | FAN-POWERED TERMINAL UNIT | WINTER | [ ] CHECK THERMOSTAT OPERATION
FTU | FAN-POWERED TERMINAL UNIT | WINTER | [ ] CHECK FAN OPERATION
FTU | FAN-POWERED TERMINAL UNIT | WINTER | [ ] CHECK SUPPLY AIR AND RETURN AIR TEMPERATURES
FTU | FAN-POWERED TERMINAL UNIT | WINTER | [ ] CHECK FOR UNUSUAL VIBRATION AND NOISE
FTU | FAN-POWERED TERMINAL UNIT | WINTER | [ ] INSPECT DAMPER LINKAGE AND OPERATION
FTU | FAN-POWERED TERMINAL UNIT | WINTER | [ ] LUBRICATE FAN MOTOR (PER MFG SPECS)
FTU | FAN-POWERED TERMINAL UNIT | WINTER | [ ] CHECK ELECTRICAL CONNECTIONS
FTU | FAN-POWERED TERMINAL UNIT | WINTER | [ ] CHECK CONTACTOR POINTS
FTU | FAN-POWERED TERMINAL UNIT | WINTER | [ ] CHECK HEAT OPERATION
FTU | FAN-POWERED TERMINAL UNIT | WINTER | [ ] CHECK TEMPERATURE RISE_______________DEG F
FTU | FAN-POWERED TERMINAL UNIT | SPRING | [ ] CHECK THERMOSTAT OPERATION
FTU | FAN-POWERED TERMINAL UNIT | SPRING | [ ] CHECK FAN OPERATION
FTU | FAN-POWERED TERMINAL UNIT | SPRING | [ ] CHECK SUPPLY AIR AND RETURN AIR TEMPERATURES
FTU | FAN-POWERED TERMINAL UNIT | SPRING | [ ] CHECK FOR UNUSUAL VIBRATION AND NOISE
FTU | FAN-POWERED TERMINAL UNIT | SPRING | [ ] INSPECT DAMPER LINKAGE AND OPERATION
FTU | FAN-POWERED TERMINAL UNIT | SPRING | [ ] LUBRICATE FAN MOTOR (PER MFG SPECS)
FTU | FAN-POWERED TERMINAL UNIT | SPRING | [ ] CHECK ELECTRICAL CONNECTIONS
FTU | FAN-POWERED TERMINAL UNIT | SPRING | [ ] CHECK CONTACTOR POINTS
FTU | FAN-POWERED TERMINAL UNIT | SPRING | [ ] CHECK HEAT OPERATION
FTU | FAN-POWERED TERMINAL UNIT | SPRING | [ ] CHECK TEMPERATURE RISE___________DEG F
FTU | FAN-POWERED TERMINAL UNIT | SUMMER | [ ] CHECK THERMOSTAT OPERATION
FTU | FAN-POWERED TERMINAL UNIT | SUMMER | [ ] CHECK FAN OPERATION
FTU | FAN-POWERED TERMINAL UNIT | SUMMER | [ ] CHECK SUPPLY AIR AND RETURN AIR TEMPERATURE
FTU | FAN-POWERED TERMINAL UNIT | SUMMER | [ ] CHECK FOR UNUSUAL VIBRATION AND NOISE
FTU | FAN-POWERED TERMINAL UNIT | SUMMER | [ ] INSPECT DAMPER LINKAGE AND OPERATION
FTU | FAN-POWERED TERMINAL UNIT | SUMMER | [ ] LUBRICATE FAN MOTOR (PER MFG SPECS)
FTU | FAN-POWERED TERMINAL UNIT | SUMMER | [ ] CHECK ELECTRICAL CONNECTIONS
FTU | FAN-POWERED TERMINAL UNIT | SUMMER | [ ] CHECK CONTACTOR POINTS
FTU | FAN-POWERED TERMINAL UNIT | SUMMER | [ ] CHECK HEAT OPERATION
FTU | FAN-POWERED TERMINAL UNIT | SUMMER | [ ] CHECK TEMPERATURE RISE_________________DEG F
GEN | GENERATOR | FALL | [ ] CHECK GLYCOL AND CORROSION INHIBITOR
GEN | GENERATOR | FALL | [ ] CHANGE OIL
GEN | GENERATOR | FALL | [ ] CHECK BATTERY
GEN | GENERATOR | FALL | [ ] CHECK AIR CLEANER
GEN | GENERATOR | FALL | [ ] CHECK FUEL LEVELS
GEN | GENERATOR | FALL | [ ] START GENERATOR
GEN | GENERATOR | FALL | [ ] OBTAIN NORMAL OPERATING TEMPERATURES
GEN | GENERATOR | FALL | [ ] CHECK FAN BELTS
GEN | GENERATOR | FALL | [ ] CHECK ELECTRICAL CONNECTIONS
GEN | GENERATOR | FALL | [ ] CHECK FOR VIBRATION
GEN | GENERATOR | WINTER | [ ] CHECK OIL LEVEL
GEN | GENERATOR | WINTER | [ ] CHECK BATTERY
GEN | GENERATOR | WINTER | [ ] CHECK FUEL LEVEL
GEN | GENERATOR | WINTER | [ ] START GENERATOR
GEN | GENERATOR | WINTER | [ ] OBTAIN NORMAL OPERATING TEMPERATURES
GEN | GENERATOR | SPRING | [ ] CHECK OIL LEVEL
GEN | GENERATOR | SPRING | [ ] CHECK BATTERY
GEN | GENERATOR | SPRING | [ ] CHECK FUEL LEVEL
GEN | GENERATOR | SPRING | [ ] START GENERATOR
GEN | GENERATOR | SPRING | [ ] OBTAIN NORMAL OPERATING TEMPERATURES
GEN | GENERATOR | SUMMER | [ ] CHECK OIL LEVEL
GEN | GENERATOR | SUMMER | [ ] CHECK BATTERY
GEN | GENERATOR | SUMMER | [ ] CHECK FUEL LEVEL
GEN | GENERATOR | SUMMER | [ ] START GENERATOR
GEN | GENERATOR | SUMMER | [ ] OBTAIN NORMAL OPERATING TEMPERATURES
GF | GAS FURNACE | FALL | [ ] CHECK BLOWER WHEEL
GF | GAS FURNACE | FALL | [ ] LUBRICATE MOTORS AND BEARINGS (PER MFG SPECS)
GF | GAS FURNACE | FALL | [ ] CHECK ELECTRICAL CONNECTIONS
GF | GAS FURNACE | FALL | [ ] CHECK TEMPERATURE RISE__________________DEG.F.
GF | GAS FURNACE | FALL | [ ] CHECK MAIN LINE GAS PRESSURE____________" W.C.
GF | GAS FURNACE | FALL | [ ] CHECK MANIFOLD GAS PRESSURE_____________" W.C.
GF | GAS FURNACE | FALL | [ ] CHECK SEQUENCE OF OPERATION
GF | GAS FURNACE | FALL | [ ] CHECK ALL CONTROLS AND SAFETY DEVICES
GF | GAS FURNACE | FALL | [ ] CHECK FLAME SIZE AND COLOR
GF | GAS FURNACE | FALL | [ ] CHECK HEAT EXCHANGER FOR CRACKS
GF | GAS FURNACE | WINTER | [ ] CHECK BLOWER WHEEL
GF | GAS FURNACE | WINTER | [ ] CHECK TEMPERATURE RISE________________DEG.F.
GF | GAS FURNACE | WINTER | [ ] CHECK SEQUENCE OF OPERATION
GF | GAS FURNACE | WINTER | [ ] CHECK ALL CONTROLS AND SAFETY DEVICES
GF | GAS FURNACE | WINTER | [ ] CHECK FLAME SIZE AND COLOR
GF | GAS FURNACE | SPRING | [ ] CHECK BLOWER WHEEL
GF | GAS FURNACE | SPRING | [ ] CHECK TEMPERATURE RISE_________________DEG.F.
GF | GAS FURNACE | SPRING | [ ] CHECK SEQUENCE OF OPERATION
GF | GAS FURNACE | SPRING | [ ] CHECK ALL CONTROLS AND SAFETY DEVICES
GF | GAS FURNACE | SPRING | [ ] CHECK FLAME SIZE AND COLOR
GF | GAS FURNACE | SUMMER | [ ] CHECK BLOWER WHEEL
GF | GAS FURNACE | SUMMER | [ ] CHECK SEQUENCE OF OPERATION
GF | GAS FURNACE | SUMMER | [ ] CHECK ALL CONTROLS AND SAFETY DEVICES
GF | GAS FURNACE | SUMMER | [ ] CHECK FLAME SIZE AND COLOR
GFA | GAS FORCED AIR FURNACE | FALL | [ ] CHECK BLOWER WHEELS
GFA | GAS FORCED AIR FURNACE | FALL | [ ] LUBRICATE MOTORS AND BEARINGS (PER MFG SPECS)
GFA | GAS FORCED AIR FURNACE | FALL | [ ] CHECK ELECTRICAL CONNECTIONS
GFA | GAS FORCED AIR FURNACE | FALL | [ ] CHECK TEMPERATURE RISE__________________DEG.F.
GFA | GAS FORCED AIR FURNACE | FALL | [ ] CHECK MAIN GAS LINE PRESSURE_____________" W.C.
GFA | GAS FORCED AIR FURNACE | FALL | [ ] CHECK MANIFOLD GAS PRESSURE______________" W.C.
GFA | GAS FORCED AIR FURNACE | FALL | [ ] CHECK SEQUENCE OF OPERATION
GFA | GAS FORCED AIR FURNACE | FALL | [ ] CHECK ALL CONTROLS AND SAFETY DEVICES
GFA | GAS FORCED AIR FURNACE | FALL | [ ] CHECK FLAME SIZE AND COLOR
GFA | GAS FORCED AIR FURNACE | FALL | [ ] CHECK HEAT EXCHANGER FOR CRACKS
GFA | GAS FORCED AIR FURNACE | WINTER | [ ] CHECK BLOWER WHEELS
GFA | GAS FORCED AIR FURNACE | WINTER | [ ] CHECK TEMPERATURE RISE________________DEG.F.
GFA | GAS FORCED AIR FURNACE | WINTER | [ ] CHECK SEQUENCE OF OPERATION
GFA | GAS FORCED AIR FURNACE | WINTER | [ ] CHECK ALL CONTROLS AND SAFETY DEVICES
GFA | GAS FORCED AIR FURNACE | WINTER | [ ] CHECK FLAME SIZE AND COLOR
GFA | GAS FORCED AIR FURNACE | SPRING | [ ] CHECK BLOWER WHEELS
GFA | GAS FORCED AIR FURNACE | SPRING | [ ] CHECK TEMPERATURE RISE____________________DEG.F.
GFA | GAS FORCED AIR FURNACE | SPRING | [ ] CHECK SEQUENCE OF OPERATION
GFA | GAS FORCED AIR FURNACE | SPRING | [ ] CHECK ALL CONTROLS AND SAFETY DEVICES
GFA | GAS FORCED AIR FURNACE | SPRING | [ ] CHECK FLAME SIZE AND COLOR
GFA | GAS FORCED AIR FURNACE | SUMMER | [ ] CHECK BLOWER WHEELS
GFA | GAS FORCED AIR FURNACE | SUMMER | [ ] CHECK SEQUENCE OF OPERATION
GFA | GAS FORCED AIR FURNACE | SUMMER | [ ] CHECK ALL CONTROLS AND SAFETY DEVICES
GFA | GAS FORCED AIR FURNACE | SUMMER | [ ] CHECK FLAME SIZE AND COLOR
GP | GAS PACK | FALL | [ ] CHECK BELTS
GP | GAS PACK | FALL | [ ] CHECK CONDENSATE PAN, PUMP, AND TRAP
GP | GAS PACK | FALL | [ ] ADD PAN TABS
GP | GAS PACK | FALL | [ ] CHECK UNUSUAL VIBRATION/NOISE
GP | GAS PACK | FALL | [ ] CHECK INDOOR/OUTDOOR COIL CONDITION
GP | GAS PACK | FALL | [ ] CHECK SUPPLY VOLTAGE
GP | GAS PACK | FALL | [ ] CHECK MOTOR AMPS
GP | GAS PACK | FALL | [ ] CHECK ECONOMIZER OPERATION
GP | GAS PACK | FALL | [ ] CHECK RELIEF DAMPERS
GP | GAS PACK | FALL | [ ] CHECK CONTROL SET POINTS
GP | GAS PACK | FALL | [ ] CHECK CRANKCASE HEATER
GP | GAS PACK | FALL | [ ] CHECK OIL LEVEL
GP | GAS PACK | FALL | [ ] CHECK LIQUID LINE SIGHT GLASS
GP | GAS PACK | FALL | [ ] CHECK MECHANICAL COOLING SEQUENCE OPERATION
GP | GAS PACK | FALL | [ ] CHECK INDOOR COIL
GP | GAS PACK | FALL | TEMPERATURE DROP__________DEG.F.
GP | GAS PACK | FALL | [ ] CHECK COMPRESSOR DISCHARGE
GP | GAS PACK | FALL | TEMPERATURE____________DEG.F.
GP | GAS PACK | FALL | [ ] CHECK FOR REFRIGERANT LEAKS (VISUAL)
GP | GAS PACK | FALL | [ ] LUBE BLOWER BEARINGS (IF REQUIRED)
GP | GAS PACK | FALL | [ ] CHECK ECONOMIZER CONTROL CALIBRATION
GP | GAS PACK | FALL | [ ] CHECK PULLEY WEAR
GP | GAS PACK | FALL | [ ] CHECK MINIMUM AIR SETTINGS (ECONOMIZER)
GP | GAS PACK | FALL | [ ] CHECK ECONOMIZER DAMPERS AND LINKAGE FOR
GP | GAS PACK | FALL | BINDING AND LUBE
GP | GAS PACK | FALL | [ ] CHECK FRESH AIR SCREENS
GP | GAS PACK | FALL | [ ] CHECK TEMPERATURE RISE
GP | GAS PACK | FALL | [ ] CHECK SEQUENCER OPERATION
GP | GAS PACK | FALL | [ ] CHECK CAM SWITCH
GP | GAS PACK | FALL | [ ] VISUAL INSPECTION OF BURNERS
GP | GAS PACK | FALL | [ ] VISUAL INSPECTION OF HEAT EXCHANGERS AND
GP | GAS PACK | FALL | VISUAL CHECK OF FLUE
GP | GAS PACK | FALL | [ ] CHECK PILOT SETTING
GP | GAS PACK | FALL | [ ] CHECK MAIN LINE GAS PRESSURE
GP | GAS PACK | FALL | [ ] CHECK MANIFOLD GAS PRESSURE
GP | GAS PACK | FALL | [ ] CLEAN COMBUSTION BLOWER WHEEL
GP | GAS PACK | FALL | [ ] OIL COMBUSTION BLOWER MOTOR
GP | GAS PACK | FALL | [ ] CLEAN AND ADJUST IGNITOR
GP | GAS PACK | WINTER | [ ] CHECK BELTS
GP | GAS PACK | WINTER | [ ] CHECK CONDENSATE PAN, PUMP, AND TRAP
GP | GAS PACK | WINTER | [ ] ADD PAN TABS
GP | GAS PACK | WINTER | [ ] CHECK UNUSUAL VIBRATION/NOISE
GP | GAS PACK | WINTER | [ ] CHECK INDOOR/OUTDOOR COIL CONDITION
GP | GAS PACK | WINTER | [ ] CHECK SUPPLY VOLTAGE
GP | GAS PACK | WINTER | [ ] CHECK MOTOR AMPS
GP | GAS PACK | WINTER | [ ] CHECK ECONOMIZER OPERATION
GP | GAS PACK | WINTER | [ ] CHECK RELIEF DAMPERS
GP | GAS PACK | WINTER | [ ] CHECK CONTROL SET POINTS
GP | GAS PACK | WINTER | [ ] CHECK CRANKCASE HEATER
GP | GAS PACK | WINTER | [ ] CHECK OIL LEVEL
GP | GAS PACK | WINTER | [ ] CHECK LIQUID LINE SIGHT GLASS
GP | GAS PACK | WINTER | [ ] CHECK FOR REFRIGERANT LEAKS (VISUAL)
GP | GAS PACK | WINTER | [ ] CHECK FRESH AIR INTAKE SCREENS
GP | GAS PACK | WINTER | [ ] CHECK SEQUENCE OF OPERATON
GP | GAS PACK | SPRING | [ ] CHECK BELTS
GP | GAS PACK | SPRING | [ ] CHECK CONDENSATE PAN, PUMP, AND TRAP
GP | GAS PACK | SPRING | [ ] ADD PAN TABS
GP | GAS PACK | SPRING | [ ] CHECK UNUSUAL VIBRATION/NOISE
GP | GAS PACK | SPRING | [ ] CHECK INDOOR/OUTDOOR COIL CONDITION
GP | GAS PACK | SPRING | [ ] CHECK SUPPLY VOLTAGE
GP | GAS PACK | SPRING | [ ] CHECK MOTOR AMPS
GP | GAS PACK | SPRING | [ ] CHECK ECONOMIZER OPERATION
GP | GAS PACK | SPRING | [ ] CHECK RELIEF DAMPERS
GP | GAS PACK | SPRING | [ ] CHECK CONTROL SET POINTS
GP | GAS PACK | SPRING | [ ] CHECK CRANKCASE HEATER
GP | GAS PACK | SPRING | [ ] CHECK OIL LEVEL
GP | GAS PACK | SPRING | [ ] CHECK LIQUID LINE SIGHT GLASS
GP | GAS PACK | SPRING | [ ] CHECK MECHANICAL COOLING SEQUENCE OPERATION
GP | GAS PACK | SPRING | [ ] OUTSIDE AIR TEMPERATURE__________DEG.F.
GP | GAS PACK | SPRING | [ ] CHECK INDOOR COIL
GP | GAS PACK | SPRING | [ ] TEMPERATURE DROP_________DEG.F.
GP | GAS PACK | SPRING | [ ] CHECK COMPRESSOR DISCHARGE TEMPERATURE__________DEG.F
GP | GAS PACK | SPRING | [ ] CHECK FOR REFRIGERANT LEAKS (VISUAL)
GP | GAS PACK | SPRING | [ ] LUBE BLOWER BEARINGS (IF REQUIRED)
GP | GAS PACK | SPRING | [ ] CHECK COMPRESSOR SUCTION LINE TEMP._______DEG.F.
GP | GAS PACK | SPRING | [ ] CHECK EXPANSION VALVE SUPERHEAT AND BULB
GP | GAS PACK | SPRING | [ ] CHECK CAPACITY CONTROLS
GP | GAS PACK | SPRING | [ ] CHECK OPERATING CONTROLS PRESSURE SETTING
GP | GAS PACK | SPRING | [ ] CHECK SAFETIES
GP | GAS PACK | SPRING | [ ] CHECK OPERATING PRESSURES HP________LP________
GP | GAS PACK | SPRING | [ ] MEGG/OHM MOTORS 10.0 HP OR LARGER
GP | GAS PACK | SPRING | [ ] CHECK CONTACTOR POINTS
GP | GAS PACK | SPRING | [ ] CHECK CONTACTOR POINT VOLTAGE DROP
GP | GAS PACK | SPRING | [ ] CHECK BLOWER WHEEL FOR DIRT
GP | GAS PACK | SPRING | [ ] LUBE BLOWER MOTOR
GP | GAS PACK | SPRING | [ ] CHECK OUTDOOR FAN BLADES/SUPPORTS
GP | GAS PACK | SPRING | [ ] CHECK ELECTRICAL CONNECTIONS
GP | GAS PACK | SPRING | [ ] CHECK FRESH AIR INTAKE SCREENS
GP | GAS PACK | SPRING | [ ] CHECK VFD,INLET/DISCHARGE VANE OPERATION IF APPLICABL
GP | GAS PACK | SPRING | FOR MORE THAN ONE UNIT AND/OR ONE SYSTEM LIST
GP | GAS PACK | SPRING | TEMPERATURES AND PRESSURES BELOW.
GP | GAS PACK | SUMMER | [ ] CHECK BELTS
GP | GAS PACK | SUMMER | [ ] CHECK CONDENSATE PAN, PUMP, AND TRAPS
GP | GAS PACK | SUMMER | [ ] ADD PAN TABS
GP | GAS PACK | SUMMER | [ ] CHECK UNUSUAL VIBRATION/NOISE
GP | GAS PACK | SUMMER | [ ] CHECK INDOOR/OUTDOOR COIL CONDITION
GP | GAS PACK | SUMMER | [ ] CHECK SUPPLY VOLTAGE
GP | GAS PACK | SUMMER | [ ] CHECK MOTOR AMPS
GP | GAS PACK | SUMMER | [ ] CHECK ECONOMIZER OPERATION
GP | GAS PACK | SUMMER | [ ] CHECK RELIEF DAMPERS
GP | GAS PACK | SUMMER | [ ] CHECK CONTROL SET POINTS
GP | GAS PACK | SUMMER | [ ] CHECK CRANKCASE HEATER
GP | GAS PACK | SUMMER | [ ] CHECK OIL LEVEL
GP | GAS PACK | SUMMER | [ ] CHECK LIQUID LINE SIGHT GLASS
GP | GAS PACK | SUMMER | [ ] CHECK MECHANICAL COOLING SEQUENCE OPERATION
GP | GAS PACK | SUMMER | [ ] CHECK INDOOR COIL TEMP. DROP______DEG.F.
GP | GAS PACK | SUMMER | [ ] CHECK COMPRESSOR DISCHARGE TEMP_______DEG.F.
GP | GAS PACK | SUMMER | [ ] CHECK FOR REFRIGERANT LEAKS (VISUAL)
GP | GAS PACK | SUMMER | [ ] CHECK FRESH AIR INTAKE SCREENS
GWH | GAS WATER HEATER | FALL | [ ] CHECK THERMOSTAT OPERATION
GWH | GAS WATER HEATER | FALL | [ ] CHECK GAS BURNER
GWH | GAS WATER HEATER | FALL | [ ] CHECK PRESSURE RELIEF
GWH | GAS WATER HEATER | FALL | [ ] INSPECT FOR FIRE HAZARDS
GWH | GAS WATER HEATER | WINTER | [ ] CHECK THERMOSTAT OPERATION
GWH | GAS WATER HEATER | WINTER | [ ] CHECK GAS BURNER
GWH | GAS WATER HEATER | WINTER | [ ] CHECK PRESSURE RELIEF
GWH | GAS WATER HEATER | WINTER | [ ] INSPECT FOR FIRE HAZARD
GWH | GAS WATER HEATER | SPRING | [ ] CHECK THERMOSTAT OPERATION
GWH | GAS WATER HEATER | SPRING | [ ] CHECK GAS BURNER
GWH | GAS WATER HEATER | SPRING | [ ] CHECK PRESSURE RELIEF
GWH | GAS WATER HEATER | SPRING | [ ] INSPECT FOR FIRE HAZARD
GWH | GAS WATER HEATER | SUMMER | [ ] CHECK THERMOSTAT OPERATION
GWH | GAS WATER HEATER | SUMMER | [ ] CHECK GAS BURNER
GWH | GAS WATER HEATER | SUMMER | [ ] CHECK PRESSURE RELIEF
GWH | GAS WATER HEATER | SUMMER | [ ] INSPECT FOR FIRE HAZARD
HBB | HOT WATER BASEBOARD HEATER | FALL | [ ] CHECK WATER INLET TEMPERATURE_________________DEG.F.
HBB | HOT WATER BASEBOARD HEATER | FALL | [ ] CHECK TEMPERATURE CONTROL
HBB | HOT WATER BASEBOARD HEATER | FALL | [ ] CHECK WATER VALVE OPERATION
HBB | HOT WATER BASEBOARD HEATER | FALL | [ ] CHECK FOR COMBUSTIBLES AROUND HEATER
HBB | HOT WATER BASEBOARD HEATER | WINTER | [ ] CHECK WATER INLET TEMPERATURE________________DEG.F.
HBB | HOT WATER BASEBOARD HEATER | WINTER | [ ] CHECK TEMPERATURE CONTROL
HBB | HOT WATER BASEBOARD HEATER | WINTER | [ ] CHECK WATER VALVE OPERATION
HBB | HOT WATER BASEBOARD HEATER | WINTER | [ ] CHECK FOR COMBUSTIBLES AROUND HEATER
HBB | HOT WATER BASEBOARD HEATER | SPRING | [ ] CHECK WATER INLET TEMPERATURE_______________DEG.F.
HBB | HOT WATER BASEBOARD HEATER | SPRING | [ ] CHECK TEMPERATURE CONTROL
HBB | HOT WATER BASEBOARD HEATER | SPRING | [ ] CHECK WATER VALVE OPERATION
HBB | HOT WATER BASEBOARD HEATER | SPRING | [ ] CHECK FOR COMBUSTIBLES AROUND HEATER
HBB | HOT WATER BASEBOARD HEATER | SUMMER | [ ] CHECK WATER INLET TEMPERATURE________________DEG. F.
HBB | HOT WATER BASEBOARD HEATER | SUMMER | [ ] CHECK TEMPERATURE CONTROL
HBB | HOT WATER BASEBOARD HEATER | SUMMER | [ ] CHECK WATER VALVE OPERATION
HBB | HOT WATER BASEBOARD HEATER | SUMMER | [ ] CHECK FOR COMBUSTIBLES AROUNDL HEATER
HC | HOT WATER COIL | FALL | [ ] CHECK TEMPERATURE CONTROL
HC | HOT WATER COIL | FALL | [ ] CHECK SUPPLY AIR AND RETURN AIR TEMPERATURE
HC | HOT WATER COIL | FALL | [ ] INSPECT CONDITION OF COIL
HC | HOT WATER COIL | FALL | [ ] CHECK HOT WATER VALVE OPERATION
HC | HOT WATER COIL | FALL | [ ] INSPECT FREEZE PROTECTION IF EQUIPPED
HC | HOT WATER COIL | WINTER | [ ] CHECK TEMPERATURE CONTROL
HC | HOT WATER COIL | WINTER | [ ] CHECK SUPPLY AIR AND RETURN AIR TEMPERATURES
HC | HOT WATER COIL | WINTER | [ ] INSPECT CONDITION OF COIL
HC | HOT WATER COIL | SPRING | [ ] CHECK TEMPERATURE CONTROL
HC | HOT WATER COIL | SPRING | [ ] CHECK SUPPLY AIR AND RETURN AIR TEMPERATURE
HC | HOT WATER COIL | SPRING | [ ] INSPECT CONDITION OF COIL
HC | HOT WATER COIL | SUMMER | [ ] CHECK TEMPERATURE CONTROL
HC | HOT WATER COIL | SUMMER | [ ] CHECK SUPPLY AIR AND RETURN AIR TEMPERATURE
HC | HOT WATER COIL | SUMMER | [ ] INSPECT CONDITION OF COIL
HE | HEAT EXCHANGER | FALL | [ ] CHECK TEMPERATURE INCREASE/DECREASE_________________
HE | HEAT EXCHANGER | FALL | [ ] INSPECT FOR LEAKS
HE | HEAT EXCHANGER | WINTER | [ ] CHECK TEMPERATURE INCREASE/DECREASE_______________
HE | HEAT EXCHANGER | WINTER | [ ] INSPECT FOR LEAKS
HE | HEAT EXCHANGER | SPRING | [ ] CHECK TEMPERATURE INCREASE/DECREASE_________________
HE | HEAT EXCHANGER | SPRING | [ ] INSPECT FOR LEAKS
HE | HEAT EXCHANGER | SPRING | [ ] INSPECT HEAT EXCHANGER SURFACE
HE | HEAT EXCHANGER | SPRING | [ ] CLEAN HEAT EXCHANGER SURFACE (IF REQUIRED)
HE | HEAT EXCHANGER | SUMMER | [ ] CHECK TEMPERATURE INCREASE/DECREASE_______________
HE | HEAT EXCHANGER | SUMMER | [ ] INSPECT FOR LEAKS
HF | HEPA FILTER | FALL | [ ] CHECK PRESSURE DROP________________" WC
HF | HEPA FILTER | FALL | [ ] INSPECT FILTERS
HF | HEPA FILTER | WINTER | [ ] CHECK PRESSURE DROP_______________" WC
HF | HEPA FILTER | WINTER | [ ] INSPECT FILTERS
HF | HEPA FILTER | SPRING | [ ] CHECK PRESSURE DROP_____________" WC
HF | HEPA FILTER | SPRING | [ ] INSPECT FILTERS
HF | HEPA FILTER | SUMMER | [ ] CHECK PRESSURE DROP________________" WC
HF | HEPA FILTER | SUMMER | [ ] INSPECT FILTERS
HHP | HYDRONIC HEAT PUMP | FALL | [ ] CHECK BELTS
HHP | HYDRONIC HEAT PUMP | FALL | [ ] CHECK PULLEY ALIGNMENT
HHP | HYDRONIC HEAT PUMP | FALL | [ ] CHECK CONDENSATE PAN, PUMP, AND TRAP
HHP | HYDRONIC HEAT PUMP | FALL | [ ] ADD PAN TABS
HHP | HYDRONIC HEAT PUMP | FALL | [ ] CHECK UNUSUAL VIBRATION AND NOISE
HHP | HYDRONIC HEAT PUMP | FALL | [ ] CHECK INDOOR / OUTDOOR COIL CONDITION
HHP | HYDRONIC HEAT PUMP | FALL | [ ] CHECK SUPPLY VOLTAGE___________________
HHP | HYDRONIC HEAT PUMP | FALL | [ ] CHECK MOTOR AMPS_______________________
HHP | HYDRONIC HEAT PUMP | FALL | [ ] CHECK SEQUENCE OF OPERATION
HHP | HYDRONIC HEAT PUMP | FALL | [ ] CHECK COMPRESSOR INDOOR COIL TEMPERATURE
HHP | HYDRONIC HEAT PUMP | FALL | DROP __________DEG.F.
HHP | HYDRONIC HEAT PUMP | FALL | RISE __________DEG.F.
HHP | HYDRONIC HEAT PUMP | FALL | [ ] CHECK COMPRESSOR DISCHARGE
HHP | HYDRONIC HEAT PUMP | FALL | TEMPERATURE_______________DEG.F.
HHP | HYDRONIC HEAT PUMP | FALL | [ ] CHECK FOR REFRIGERANT LEAKS (VISUAL)
HHP | HYDRONIC HEAT PUMP | FALL | [ ] LUBE BLOWER BEARINGS (IF REQUIRED)
HHP | HYDRONIC HEAT PUMP | WINTER | [ ] CHECK BELTS
HHP | HYDRONIC HEAT PUMP | WINTER | [ ] CHECK PULLEY ALIGNMENT
HHP | HYDRONIC HEAT PUMP | WINTER | [ ] CHECK CONDENSATE PAN, PUMP, AND TRAP
HHP | HYDRONIC HEAT PUMP | WINTER | [ ] ADD PAN TABS
HHP | HYDRONIC HEAT PUMP | WINTER | [ ] CHECK UNUSUAL VIBRATION / NOISE
HHP | HYDRONIC HEAT PUMP | WINTER | [ ] CHECK INDOOR/OUTDOOR COIL CONDITION
HHP | HYDRONIC HEAT PUMP | WINTER | [ ] CHECK SUPPLY VOLTAGE___________________
HHP | HYDRONIC HEAT PUMP | WINTER | [ ] CHECK MOTOR AMPS_______________________
HHP | HYDRONIC HEAT PUMP | WINTER | [ ] CHECK SEQUENCE OF OPERATION
HHP | HYDRONIC HEAT PUMP | WINTER | [ ] CHECK COMPRESSOR INDOOR COIL TEMPERATURE
HHP | HYDRONIC HEAT PUMP | WINTER | DROP __________DEG.F.
HHP | HYDRONIC HEAT PUMP | WINTER | RISE __________DEG.F.
HHP | HYDRONIC HEAT PUMP | WINTER | [ ] CHECK COMPRESSOR DISCHARGE
HHP | HYDRONIC HEAT PUMP | WINTER | TEMPERATURE_______________DEG.F.
HHP | HYDRONIC HEAT PUMP | WINTER | [ ] CHECK FOR REFRIGERANT LEAKS (VISUAL)
HHP | HYDRONIC HEAT PUMP | WINTER | [ ] LUBE BLOWER BEARINGS (IF REQUIRED)
HHP | HYDRONIC HEAT PUMP | SPRING | [ ] CHECK BELTS
HHP | HYDRONIC HEAT PUMP | SPRING | [ ] CHECK PULLEY ALIGNMENT
HHP | HYDRONIC HEAT PUMP | SPRING | [ ] CHECK CONDENSATE PAN, PUMP, AND TRAP
HHP | HYDRONIC HEAT PUMP | SPRING | [ ] ADD PAN TABS
HHP | HYDRONIC HEAT PUMP | SPRING | [ ] CHECK UNUSUAL VIBRATION/NOISE
HHP | HYDRONIC HEAT PUMP | SPRING | [ ] CHECK INDOOR/OUTDOOR COIL CONDITION
HHP | HYDRONIC HEAT PUMP | SPRING | [ ] CHECK SUPPLY VOLTAGE____________________
HHP | HYDRONIC HEAT PUMP | SPRING | [ ] CHECK MOTOR AMPS________________________
HHP | HYDRONIC HEAT PUMP | SPRING | [ ] CHECK SEQUENCE OF OPERATION
HHP | HYDRONIC HEAT PUMP | SPRING | [ ] CHECK COMPRESSOR INDOOR COIL TEMPERATURE
HHP | HYDRONIC HEAT PUMP | SPRING | DROP___________DEG.F.
HHP | HYDRONIC HEAT PUMP | SPRING | RISE___________DEG.F.
HHP | HYDRONIC HEAT PUMP | SPRING | [ ] CHECK COMPRESSOR DISCHARGE
HHP | HYDRONIC HEAT PUMP | SPRING | TEMPERATURE______________DEG.F.
HHP | HYDRONIC HEAT PUMP | SPRING | [ ] CHECK FOR REFRIGERANT LEAKS (VISUAL)
HHP | HYDRONIC HEAT PUMP | SPRING | [ ] LUBE BLOWER BEARINGS (IF REQUIRED)
HHP | HYDRONIC HEAT PUMP | SPRING | [ ] CHECK SAFETIES (HI-PRESSURE SWITCH AND FREEZESTAT)
HHP | HYDRONIC HEAT PUMP | SPRING | [ ] CHECK CONTACTOR POINTS
HHP | HYDRONIC HEAT PUMP | SPRING | [ ] CHECK CONTACTOR POINT VOLTAGE DROP
HHP | HYDRONIC HEAT PUMP | SPRING | [ ] CHECK BLOWER WHEEL FOR DIRT
HHP | HYDRONIC HEAT PUMP | SPRING | [ ] LUBE BLOWER MOTOR
HHP | HYDRONIC HEAT PUMP | SPRING | [ ] CHECK ELECTRICAL CONNECTIONS
HHP | HYDRONIC HEAT PUMP | SUMMER | [ ] CHECK BELTS
HHP | HYDRONIC HEAT PUMP | SUMMER | [ ] CHECK PULLEY ALIGNMENT
HHP | HYDRONIC HEAT PUMP | SUMMER | [ ] CHECK CONDENSATE PAN,PUMP, AND TRAP
HHP | HYDRONIC HEAT PUMP | SUMMER | [ ] ADD PAN TABS
HHP | HYDRONIC HEAT PUMP | SUMMER | [ ] CHECK UNUSUAL VIBRATION / NOISE
HHP | HYDRONIC HEAT PUMP | SUMMER | [ ] CHECK INDOOR / OUTDOOR COIL CONDITION
HHP | HYDRONIC HEAT PUMP | SUMMER | [ ] CHECK SUPPLY VOLTAGE____________________
HHP | HYDRONIC HEAT PUMP | SUMMER | [ ] CHECK MOTOR AMPS________________________
HHP | HYDRONIC HEAT PUMP | SUMMER | [ ] CHECK SEQUENCE OF OPERATION
HHP | HYDRONIC HEAT PUMP | SUMMER | [ ] CHECK COMPRESSOR INDOOR COIL TEMPERATURE
HHP | HYDRONIC HEAT PUMP | SUMMER | DROP___________DEG.F
HHP | HYDRONIC HEAT PUMP | SUMMER | RISE___________DEG.F.
HHP | HYDRONIC HEAT PUMP | SUMMER | [ ] CHECK COMPRESSOR DISCHARGE
HHP | HYDRONIC HEAT PUMP | SUMMER | TEMPERATURE________________DEG.F.
HHP | HYDRONIC HEAT PUMP | SUMMER | [ ] CHECK FOR REFRIGERANT LEAKS (VISUAL)
HHP | HYDRONIC HEAT PUMP | SUMMER | [ ] LUBE BLOWER BEARINGS (IF REQUIRED)
HP | HEAT PUMP | FALL | [ ] CHECK BELTS
HP | HEAT PUMP | FALL | [ ] CHECK PULLEY ALIGNMENT
HP | HEAT PUMP | FALL | [ ] CHECK CONDENSATE PAN, PUMP, AND TRAP
HP | HEAT PUMP | FALL | [ ] ADD PAN TABS
HP | HEAT PUMP | FALL | [ ] CHECK UNUSUAL VIBRATION/ NOISE
HP | HEAT PUMP | FALL | [ ] CHECK INDOOR/OUTDOOR COIL CONDITION
HP | HEAT PUMP | FALL | [ ] CHECK SUPPLY VOLTAGE________________
HP | HEAT PUMP | FALL | [ ] CHECK MOTOR AMPS____________________
HP | HEAT PUMP | FALL | [ ] CHECK ECONOMIZER OPERATION
HP | HEAT PUMP | FALL | [ ] CHECK RELIEF DAMPERS
HP | HEAT PUMP | FALL | [ ] CHECK CONTROL SET POINTS
HP | HEAT PUMP | FALL | [ ] CHECK CRANKCASE HEATER
HP | HEAT PUMP | FALL | [ ] CHECK OIL LEVEL
HP | HEAT PUMP | FALL | [ ] CHECK LIQUID LINE SIGHT GLASS
HP | HEAT PUMP | FALL | [ ] CHECK MECHANICAL COOLING SEQUENCE OPERATION
HP | HEAT PUMP | FALL | [ ] CHECK MECHANICAL HEATING SEQUENCE OPERATION
HP | HEAT PUMP | FALL | [ ] CHECK COMPRESSOR INDOOR COIL
HP | HEAT PUMP | FALL | TEMPERATURE DROP_______DEG F.
HP | HEAT PUMP | FALL | [ ] CHECK COMPRESSOR DISCHARGE TEMPERATURE________DEG F.
HP | HEAT PUMP | FALL | [ ] CHECK FOR REFRIGERANT LEAKS (VISUAL)
HP | HEAT PUMP | FALL | [ ] CHECK DEFROST CONTROL
HP | HEAT PUMP | FALL | [ ] CHECK AUXILLIARY HEAT OPERATION
HP | HEAT PUMP | FALL | [ ] VERIFY OUTDOOR FAN IS OFF IN DEFROST MODE
HP | HEAT PUMP | FALL | [ ] CHECK REVERSING VALVE OPERATION
HP | HEAT PUMP | FALL | [ ] LUBE BLOWER BEARINGS (IF APPLICABLE)
HP | HEAT PUMP | FALL | [ ] CHECK ECONOMIZER CONTROL CALIBRATION
HP | HEAT PUMP | FALL | [ ] CHECK PULLEY WEAR
HP | HEAT PUMP | FALL | [ ] CHECK MINIMUM AIR SETTINGS (ECONOMIZER)
HP | HEAT PUMP | FALL | [ ] CHECK ECONOMIZER DAMPERS AND LINKAGE FOR
HP | HEAT PUMP | FALL | BINDING AND LUBE
HP | HEAT PUMP | FALL | [ ] CHECK FRESH AIR SCREENS
HP | HEAT PUMP | WINTER | [ ] CHECK BELTS
HP | HEAT PUMP | WINTER | [ ] CHECK PULLEY ALIGNMENT
HP | HEAT PUMP | WINTER | [ ] CHECK CONDENSATE PAN, PUMP, AND TRAP
HP | HEAT PUMP | WINTER | [ ] ADD PAN TABS
HP | HEAT PUMP | WINTER | [ ] CHECK UNUSUAL VIBRATION/NOISE
HP | HEAT PUMP | WINTER | [ ] CHECK INDOOR/OUTDOOR COIL CONDITION
HP | HEAT PUMP | WINTER | [ ] CHECK SUPPLY VOLTAGE___________________
HP | HEAT PUMP | WINTER | [ ] CHECK MOTOR AMPS_______________________
HP | HEAT PUMP | WINTER | [ ] CHECK ECONOMIZER OPERATION
HP | HEAT PUMP | WINTER | [ ] CHECK RELIEF DAMPERS
HP | HEAT PUMP | WINTER | [ ] CHECK CONTROL SET POINTS
HP | HEAT PUMP | WINTER | [ ] CHECK CRANKCASE HEATER
HP | HEAT PUMP | WINTER | [ ] CHECK OIL LEVEL
HP | HEAT PUMP | WINTER | [ ] CHECK LIQUID LINE SIGHT GLASS
HP | HEAT PUMP | WINTER | [ ] CHECK MECHANICAL HEATING SEQUENCE OPERATION
HP | HEAT PUMP | WINTER | [ ] CHECK INDOOR COIL TEMPERATURE RISE_______DEG.F
HP | HEAT PUMP | WINTER | [ ] CHECK COMPRESSOR DISCHARGE TEMPERATURE________DEG F
HP | HEAT PUMP | WINTER | [ ] CHECK FOR REFRIGERANT LEAKS (VISUAL)
HP | HEAT PUMP | WINTER | [ ] CHECK DEFROST CONTROL
HP | HEAT PUMP | WINTER | [ ] CHECK AUXILLIARY HEAT OPERATION
HP | HEAT PUMP | WINTER | [ ] VERIFY OUTDOOR FAN IS OFF IN DEFROST MODE
HP | HEAT PUMP | WINTER | [ ] CHECK REVERSING VALVE OPERATION
HP | HEAT PUMP | WINTER | [ ] CHECK FRESH AIR INTAKE SCREENS
HP | HEAT PUMP | SPRING | [ ] CHECK BELTS
HP | HEAT PUMP | SPRING | [ ] CHECK PULLEY ALIGNMENT
HP | HEAT PUMP | SPRING | [ ] CHECK CONDENSATE PAN, PUMP, AND TRAP
HP | HEAT PUMP | SPRING | [ ] ADD PAN TABS
HP | HEAT PUMP | SPRING | [ ] CHECK UNUSUAL VIBRATION/NOISE
HP | HEAT PUMP | SPRING | [ ] CHECK INDOOR/OUTDOOR COIL CONDITION
HP | HEAT PUMP | SPRING | [ ] CHECK SUPPLY VOLTAGE_________________
HP | HEAT PUMP | SPRING | [ ] CHECK MOTOR AMPS_____________________
HP | HEAT PUMP | SPRING | [ ] CHECK ECONOMIZER OPERATION
HP | HEAT PUMP | SPRING | [ ] CHECK RELIEF DAMPERS
HP | HEAT PUMP | SPRING | [ ] CHECK CONTROL SET POINTS
HP | HEAT PUMP | SPRING | [ ] CHECK CRANKCASE HEATER
HP | HEAT PUMP | SPRING | [ ] CHECK OIL LEVEL
HP | HEAT PUMP | SPRING | [ ] CHECK LIQUID LINE SIGHT GLASS
HP | HEAT PUMP | SPRING | [ ] CHECK MECHANICAL COOLING SEQUENCE OPERATION
HP | HEAT PUMP | SPRING | [ ] CHECK OUTDOOR TEMPERATURE________DEG.F
HP | HEAT PUMP | SPRING | [ ] CHECK INDOOR COIL TEMPERATURE DROP_________DEG.F
HP | HEAT PUMP | SPRING | [ ] CHECK COMPRESSOR DISCHARGE TEMPERATURE_______DEG F
HP | HEAT PUMP | SPRING | [ ] CHECK FOR REFRIGERANT LEAKS (VISUAL)
HP | HEAT PUMP | SPRING | [ ] CHECK COMPRESSOR SUCTION LINE TEMP. _______DEG.F.
HP | HEAT PUMP | SPRING | [ ] CHECK SUB COOLING______________DEG.F.
HP | HEAT PUMP | SPRING | [ ] CHECK EXPANSION VALVE SUPERHEAT AND BULB
HP | HEAT PUMP | SPRING | [ ] CHECK REVERSING VALVE OPERATION
HP | HEAT PUMP | SPRING | [ ] LUBE BLOWER MOTOR
HP | HEAT PUMP | SPRING | [ ] LUBE BLOWER BEARINGS (IF REQUIRED)
HP | HEAT PUMP | SPRING | [ ] CHECK CAPACITY CONTROLS
HP | HEAT PUMP | SPRING | [ ] CHECK SAFETIES
HP | HEAT PUMP | SPRING | [ ] CHECK OPERATING PRESSURES HP_______LP________
HP | HEAT PUMP | SPRING | [ ] MEGG/OHM MOTORS 10.0 HP OR LARGER
HP | HEAT PUMP | SPRING | [ ] CHECK CONTACTOR POINTS
HP | HEAT PUMP | SPRING | [ ] CHECK CONTACTOR POINT VOLTAGE DROP
HP | HEAT PUMP | SPRING | [ ] CHECK BLOWER WHEEL FOR DIRT
HP | HEAT PUMP | SPRING | [ ] CHECK OUTDOOR FAN BLADES/SUPPORTS
HP | HEAT PUMP | SPRING | [ ] CHECK ELECTRICAL CONNECTIONS
HP | HEAT PUMP | SPRING | [ ] CHECK FRESH AIR INTAKE SCREENS
HP | HEAT PUMP | SPRING | FOR MORE THAN ONE UNIT AND/OR ONE SYSTEM LIST
HP | HEAT PUMP | SPRING | TEMPERATURES AND PRESSURES BELOW
HP | HEAT PUMP | SUMMER | [ ] CHECK BELTS
HP | HEAT PUMP | SUMMER | [ ] CHECK PULLEY ALIGNMENT
HP | HEAT PUMP | SUMMER | [ ] CHECK CONDENSATE PAN, PUMP, AND TRAP
HP | HEAT PUMP | SUMMER | [ ] ADD PAN TABS
HP | HEAT PUMP | SUMMER | [ ] CHECK UNUSUAL VIBRATION/NOISE
HP | HEAT PUMP | SUMMER | [ ] CHECK INDOOR/OUTDOOR COIL CONDITION
HP | HEAT PUMP | SUMMER | [ ] CHECK SUPPLY VOLTAGE___________________
HP | HEAT PUMP | SUMMER | [ ] CHECK MOTOR AMPS_______________________
HP | HEAT PUMP | SUMMER | [ ] CHECK ECONOMIZER OPERATION
HP | HEAT PUMP | SUMMER | [ ] CHECK RELIEF DAMPERS
HP | HEAT PUMP | SUMMER | [ ] CHECK CONTROL SET POINTS
HP | HEAT PUMP | SUMMER | [ ] CHECK CRANKCASE HEATER
HP | HEAT PUMP | SUMMER | [ ] CHECK OIL LEVEL
HP | HEAT PUMP | SUMMER | [ ] CHECK LIQUID LINE SIGHT GLASS
HP | HEAT PUMP | SUMMER | [ ] CHECK MECHANICAL COOLING SEQUENCE OPERATION
HP | HEAT PUMP | SUMMER | [ ] CHECK INDOOR COIL TEMPERATURE DROP___________DEG.F
HP | HEAT PUMP | SUMMER | [ ] CHECK COMPRESSOR DISCHARGE TEMPERATURE________DEG F
HP | HEAT PUMP | SUMMER | [ ] CHECK FOR REFRIGERANT LEAKS (VISUAL)
HP | HEAT PUMP | SUMMER | [ ] CHECK REVERSING VALVE OPERATION
HP | HEAT PUMP | SUMMER | [ ] CHECK FRESH AIR INTAKE SCREENS
HPCU | HEAT PUMP CONDENSING UNIT | FALL | [ ] CHECK BELTS
HPCU | HEAT PUMP CONDENSING UNIT | FALL | [ ] CHECK PULLEY WEAR
HPCU | HEAT PUMP CONDENSING UNIT | FALL | [ ] CHECK FOR UNUSUAL VIBRATION AND NOISE
HPCU | HEAT PUMP CONDENSING UNIT | FALL | [ ] CHECK COIL CONDITION
HPCU | HEAT PUMP CONDENSING UNIT | FALL | [ ] CHECK SUPPLY VOLTAGE
HPCU | HEAT PUMP CONDENSING UNIT | FALL | [ ] CHECK MOTOR AMPS
HPCU | HEAT PUMP CONDENSING UNIT | FALL | [ ] CHECK CRANKCASE HEATER
HPCU | HEAT PUMP CONDENSING UNIT | FALL | [ ] CHECK OIL LEVEL
HPCU | HEAT PUMP CONDENSING UNIT | FALL | [ ] CHECK LIQUID LINE SIGHT GLASS
HPCU | HEAT PUMP CONDENSING UNIT | FALL | [ ] CHECK COOLING SEQUENCE OF OPERATION
HPCU | HEAT PUMP CONDENSING UNIT | FALL | [ ] CHECK DISCHARGE TEMPERATURE___________DEG.F
HPCU | HEAT PUMP CONDENSING UNIT | FALL | [ ] CHECK FOR REFRIGERANT LEAKS (VISUAL)
HPCU | HEAT PUMP CONDENSING UNIT | FALL | [ ] CHECK SUB COOLING
HPCU | HEAT PUMP CONDENSING UNIT | FALL | [ ] CHECK COMPRESSOR SUCTION TEMPERATURE
HPCU | HEAT PUMP CONDENSING UNIT | FALL | [ ] CHECK SAFETIES
HPCU | HEAT PUMP CONDENSING UNIT | FALL | [ ] CHECK COOLING HEAD PRESSURE CONTROL OPERATION
HPCU | HEAT PUMP CONDENSING UNIT | FALL | [ ] CHECK HEAD PRESSURE____________HEAT MODE
HPCU | HEAT PUMP CONDENSING UNIT | FALL | [ ] CHECK SUCTION PRESSURE_______________HEAT MODE
HPCU | HEAT PUMP CONDENSING UNIT | FALL | [ ] LUBRICATE MOTOR BEARINGS (PER MFG SPECS)
HPCU | HEAT PUMP CONDENSING UNIT | FALL | [ ] INSPECT FAN BLADES AND SUPPORTS
HPCU | HEAT PUMP CONDENSING UNIT | FALL | [ ] CHECK SAFETY OPERATION AND SETTING
HPCU | HEAT PUMP CONDENSING UNIT | FALL | [ ] CHECK ELECTRICAL CONNECTIONS
HPCU | HEAT PUMP CONDENSING UNIT | FALL | [ ] CHECK DEFROST CONTROL
HPCU | HEAT PUMP CONDENSING UNIT | FALL | [ ] VERIFY OUTDOOR FAN STOPS IN DEFROST MODE
HPCU | HEAT PUMP CONDENSING UNIT | FALL | [ ] CHECK REVERSING VALVE OPERATION
HPCU | HEAT PUMP CONDENSING UNIT | WINTER | [ ] CHECK BELTS
HPCU | HEAT PUMP CONDENSING UNIT | WINTER | [ ] CHECK PULLEY ALIGNMENT
HPCU | HEAT PUMP CONDENSING UNIT | WINTER | [ ] CHECK UNUSUAL VIBRATION/NOISE
HPCU | HEAT PUMP CONDENSING UNIT | WINTER | [ ] CHECK OUTDOOR COIL CONDITION
HPCU | HEAT PUMP CONDENSING UNIT | WINTER | [ ] CHECK SUPPLY VOLTAGE
HPCU | HEAT PUMP CONDENSING UNIT | WINTER | [ ] CHECK MOTOR AMPS
HPCU | HEAT PUMP CONDENSING UNIT | WINTER | [ ] CHECK CONTROL SET POINTS
HPCU | HEAT PUMP CONDENSING UNIT | WINTER | [ ] CHECK CRANKCASE HEATER
HPCU | HEAT PUMP CONDENSING UNIT | WINTER | [ ] CHECK OIL LEVEL
HPCU | HEAT PUMP CONDENSING UNIT | WINTER | [ ] CHECK LIQUID LINE SIGHT GLASS
HPCU | HEAT PUMP CONDENSING UNIT | WINTER | [ ] CHECK MECHANICAL HEATING SEQUENCE OPERATION
HPCU | HEAT PUMP CONDENSING UNIT | WINTER | [ ] CHECK COMPRESSOR DISCHARGE TEMPERATURE_________DEG.F
HPCU | HEAT PUMP CONDENSING UNIT | WINTER | [ ] CHECK FOR REFRIGERANT LEAKS (VISUAL)
HPCU | HEAT PUMP CONDENSING UNIT | WINTER | [ ] CHECK DEFROST CONTROL
HPCU | HEAT PUMP CONDENSING UNIT | WINTER | [ ] CHECK AUXILLIARY HEAT OPERATION
HPCU | HEAT PUMP CONDENSING UNIT | WINTER | [ ] VERIFY OUTDOOR FAN IS OFF IN DEFROST MODE
HPCU | HEAT PUMP CONDENSING UNIT | WINTER | [ ] CHECK REVERSING VALVE OPERATION
HPCU | HEAT PUMP CONDENSING UNIT | WINTER | [ ] CHECK COOLING HEAD PRESSURE CONTROL OPERATION
HPCU | HEAT PUMP CONDENSING UNIT | SPRING | [ ] CHECK BELTS
HPCU | HEAT PUMP CONDENSING UNIT | SPRING | [ ] CHECK PULLEY WEAR
HPCU | HEAT PUMP CONDENSING UNIT | SPRING | [ ] CHECK FOR UNUSUAL VIBRATION AND NOISE
HPCU | HEAT PUMP CONDENSING UNIT | SPRING | [ ] CHECK COIL CONDITION
HPCU | HEAT PUMP CONDENSING UNIT | SPRING | [ ] CHECK SUPPLY VOLTAGE_______________________
HPCU | HEAT PUMP CONDENSING UNIT | SPRING | [ ] CHECK MOTOR AMPS__________________________
HPCU | HEAT PUMP CONDENSING UNIT | SPRING | [ ] CHECK CRANKCASE HEATER
HPCU | HEAT PUMP CONDENSING UNIT | SPRING | [ ] CHECK OIL LEVEL
HPCU | HEAT PUMP CONDENSING UNIT | SPRING | [ ] CHECK LIQUID LINE SIGHT GLASS
HPCU | HEAT PUMP CONDENSING UNIT | SPRING | [ ] CHECK COOLING SEQUENCE OF OPERATION
HPCU | HEAT PUMP CONDENSING UNIT | SPRING | [ ] CHECK DISCHARGE TEMPERATURE_________DEG.F
HPCU | HEAT PUMP CONDENSING UNIT | SPRING | [ ] CHECK FOR REFRIGERANT LEAKS (VISUAL)
HPCU | HEAT PUMP CONDENSING UNIT | SPRING | [ ] CHECK SUB COOLING__________________________
HPCU | HEAT PUMP CONDENSING UNIT | SPRING | [ ] CHECK COMPRESSOR SUCTION TEMPERATURE__________
HPCU | HEAT PUMP CONDENSING UNIT | SPRING | [ ] CHECK CAPACITY CONTROL
HPCU | HEAT PUMP CONDENSING UNIT | SPRING | [ ] CHECK SAFETIES
HPCU | HEAT PUMP CONDENSING UNIT | SPRING | [ ] CHECK DISCHARGE PRESSURE___________COOL MODE
HPCU | HEAT PUMP CONDENSING UNIT | SPRING | [ ] CHECK SUCTION PRESSURE________________COOL MODE
HPCU | HEAT PUMP CONDENSING UNIT | SPRING | [ ] CHECK COOLING HEAD PRESSURE CONTROL OPERATION
HPCU | HEAT PUMP CONDENSING UNIT | SPRING | [ ] LUBRICATE MOTOR BEARINGS (PER MFG SPECS)
HPCU | HEAT PUMP CONDENSING UNIT | SPRING | [ ] MEG OHM MOTOR (10 HP OR LARGER)
HPCU | HEAT PUMP CONDENSING UNIT | SPRING | [ ] CHECK CONTROL POINTS
HPCU | HEAT PUMP CONDENSING UNIT | SPRING | [ ] INSPECT FAN BLADES AND SUPPORTS
HPCU | HEAT PUMP CONDENSING UNIT | SPRING | [ ] CHECK SAFETY OPERATION AND SETTING
HPCU | HEAT PUMP CONDENSING UNIT | SPRING | [ ] CHECK ELECTRICAL CONNECTIONS
HPCU | HEAT PUMP CONDENSING UNIT | SPRING | [ ] INSPECT CONTACTOR POINTS
HPCU | HEAT PUMP CONDENSING UNIT | SPRING | [ ] CHECK CONTACTOR POINT VOLTAGE DROP L1___L2___L3___
HPCU | HEAT PUMP CONDENSING UNIT | SPRING | [ ] OIL TEST SEMI-HERMETICS
HPCU | HEAT PUMP CONDENSING UNIT | SPRING | [ ] CHECK REVERSING VALVE OPERATION
HPCU | HEAT PUMP CONDENSING UNIT | SUMMER | [ ] CHECK BELTS
HPCU | HEAT PUMP CONDENSING UNIT | SUMMER | [ ] CHECK PULLEY WEAR
HPCU | HEAT PUMP CONDENSING UNIT | SUMMER | [ ] CHECK FOR UNUSUAL VIBRATION AND NOISE
HPCU | HEAT PUMP CONDENSING UNIT | SUMMER | [ ] CHECK COIL CONDITION
HPCU | HEAT PUMP CONDENSING UNIT | SUMMER | [ ] CHECK SUPPLY VOLTAGE
HPCU | HEAT PUMP CONDENSING UNIT | SUMMER | [ ] CHECK MOTOR AMPS
HPCU | HEAT PUMP CONDENSING UNIT | SUMMER | [ ] CHECK CRANKCASE HEATER
HPCU | HEAT PUMP CONDENSING UNIT | SUMMER | [ ] CHECK OIL LEVEL
HPCU | HEAT PUMP CONDENSING UNIT | SUMMER | [ ] CHECK LIQUID LINE SIGHT GLASS
HPCU | HEAT PUMP CONDENSING UNIT | SUMMER | [ ] CHECK COOLING SEQUENCE OF OPERATION
HPCU | HEAT PUMP CONDENSING UNIT | SUMMER | [ ] CHECK DISCHARGE TEMPERATURE___________DEG. F
HPCU | HEAT PUMP CONDENSING UNIT | SUMMER | [ ] CHECK FOR REFRIGERANT LEAK (VISUAL)
HPCU | HEAT PUMP CONDENSING UNIT | SUMMER | [ ] CHECK SUB COOLING
HPCU | HEAT PUMP CONDENSING UNIT | SUMMER | [ ] CHECK COMPRESSOR SUCTION TEMPERATURE
HPCU | HEAT PUMP CONDENSING UNIT | SUMMER | [ ] CHECK CAPACITY CONTROL
HPCU | HEAT PUMP CONDENSING UNIT | SUMMER | [ ] CHECK SAFETIES
HPCU | HEAT PUMP CONDENSING UNIT | SUMMER | [ ] CHECK DISCHARGE PRESSURE
HPCU | HEAT PUMP CONDENSING UNIT | SUMMER | [ ] CHECK SUCTION PRESSURE
HPCU | HEAT PUMP CONDENSING UNIT | SUMMER | [ ] CHECK COOLING HEAD PRESSURE CONTROL OPERATION
HPCU | HEAT PUMP CONDENSING UNIT | SUMMER | [ ] CHECK REVERSING VALVE OPERATION
HRC | HEAT RECLAIM COIL | FALL | [ ] CHECK OPERATING CYCLE
HRC | HEAT RECLAIM COIL | FALL | [ ] INSPECT CONDITION OF COIL
HRC | HEAT RECLAIM COIL | FALL | [ ] CHECK TEMPERATURE INCREASE/DECREASE
HRC | HEAT RECLAIM COIL | FALL | [ ] INSPECT FOR WATER LEAK
HRC | HEAT RECLAIM COIL | FALL | [ ] CHECK VALVE OPERATION
HRC | HEAT RECLAIM COIL | FALL | [ ] CHECK FREEZE PROTECTION CONTROL
HRC | HEAT RECLAIM COIL | FALL | [ ] CHECK GLYCOL CONCENTRATION
HRC | HEAT RECLAIM COIL | WINTER | [ ] CHECK OPERATING CYCLE
HRC | HEAT RECLAIM COIL | WINTER | [ ] INSPECT CONDITION OF COIL
HRC | HEAT RECLAIM COIL | WINTER | [ ] CHECK TEMPERATURE INCREASE/DECREASE
HRC | HEAT RECLAIM COIL | WINTER | [ ] INSPECT FOR WATER LEAK
HRC | HEAT RECLAIM COIL | SPRING | [ ] CHECK OPERATING CYCLE
HRC | HEAT RECLAIM COIL | SPRING | [ ] INSPECT CONDITION OF COIL
HRC | HEAT RECLAIM COIL | SPRING | [ ] CHECK TEMPERATURE INCREASE/DECREASE
HRC | HEAT RECLAIM COIL | SPRING | [ ] INSPECT FOR WATER LEAK
HRC | HEAT RECLAIM COIL | SUMMER | [ ] CHECK OPERATING CYCLE
HRC | HEAT RECLAIM COIL | SUMMER | [ ] INSPECT CONDITION OF COIL
HRC | HEAT RECLAIM COIL | SUMMER | [ ] CHECK TEMPERATURE INCREASE/DECREASE
HRC | HEAT RECLAIM COIL | SUMMER | [ ] INSPECT FOR WATER LEAK
HUM | HUMIDIFIER | FALL | [ ] CHECK OPERATING CYCLE
HUM | HUMIDIFIER | FALL | [ ] CHECK AUTOMATIC DRAIN
HUM | HUMIDIFIER | FALL | [ ] CHECK VOLTAGE_______________________
HUM | HUMIDIFIER | FALL | [ ] CHECK AMP DRAW_________________________
HUM | HUMIDIFIER | FALL | [ ] CHECK STEAM GENERATOR
HUM | HUMIDIFIER | FALL | [ ] CHECK HEAT ELEMENTS
HUM | HUMIDIFIER | FALL | [ ] CHECK FOR SCALE BUILD UP
HUM | HUMIDIFIER | FALL | [ ] CHECK FOR WATER LEAKS
HUM | HUMIDIFIER | FALL | [ ] CLEAN HUMIDIFIER PAN
HUM | HUMIDIFIER | FALL | [ ] CHECK ELECTRICAL
HUM | HUMIDIFIER | FALL | [ ] CHECK CONTACTOR POINTS
HUM | HUMIDIFIER | FALL | [ ] CHECK HUMIDITY CONTROL
HUM | HUMIDIFIER | WINTER | [ ] CHECK OPERATING CYCLE
HUM | HUMIDIFIER | WINTER | [ ] CHECK AUTOMATIC DRAIN
HUM | HUMIDIFIER | WINTER | [ ] CHECK VOLTAGE_______________
HUM | HUMIDIFIER | WINTER | [ ] CHECK AMP DRAW_______________
HUM | HUMIDIFIER | WINTER | [ ] CHECK STEAM GENERATOR
HUM | HUMIDIFIER | WINTER | [ ] CHECK HEAT ELEMENTS
HUM | HUMIDIFIER | WINTER | [ ] CHECK FOR SCALE BUILD UP
HUM | HUMIDIFIER | WINTER | [ ] CHECK FOR WATER LEAKS
HUM | HUMIDIFIER | WINTER | [ ] CLEAN HUMIDIFIER PAN
HUM | HUMIDIFIER | SPRING | [ ] CHECK OPERATING CYCLE
HUM | HUMIDIFIER | SPRING | [ ] CHECK AUTOMATIC DRAIN
HUM | HUMIDIFIER | SPRING | [ ] CHECK VOLTAGE___________________
HUM | HUMIDIFIER | SPRING | [ ] CHECK AMP DRAW__________________
HUM | HUMIDIFIER | SPRING | [ ] CHECK STEAM GENERATOR
HUM | HUMIDIFIER | SPRING | [ ] CHECK HEAT ELEMENTS
HUM | HUMIDIFIER | SPRING | [ ] CHECK FOR SCALE BUILD UP
HUM | HUMIDIFIER | SPRING | [ ] CHECK FOR WATER LEAKS
HUM | HUMIDIFIER | SPRING | [ ] CLEAN HUMIDIFIER PAN
HUM | HUMIDIFIER | SUMMER | [ ] CHECK OPERATING CYCLE
HUM | HUMIDIFIER | SUMMER | [ ] CHECK AUTOMATIC DRAIN
HUM | HUMIDIFIER | SUMMER | [ ] CHECK VOLTAGE__________________
HUM | HUMIDIFIER | SUMMER | [ ] CHECK AMP DRAW_________________
HUM | HUMIDIFIER | SUMMER | [ ] CHECK STEAM GENERATOR
HUM | HUMIDIFIER | SUMMER | [ ] CHECK HEAT ELEMENTS
HUM | HUMIDIFIER | SUMMER | [ ] CHECK FOR SCALE BUILD-UP
HUM | HUMIDIFIER | SUMMER | [ ] CHECK FOR WATER LEAKS
HUM | HUMIDIFIER | SUMMER | [ ] CLEAN HUMIDIFIER PAN
HVU | HEAT VENT UNIT | FALL | [ ] CHECK FOR UNUSUAL VIBRATION AND NOISE
HVU | HEAT VENT UNIT | FALL | [ ] CHECK BLOWER OPERATION
HVU | HEAT VENT UNIT | FALL | [ ] CHECK DAMPER OPERATION
HVU | HEAT VENT UNIT | FALL | [ ] CHECK BLOWER BELT
HVU | HEAT VENT UNIT | FALL | [ ] CHECK PULLEY WEAR
HVU | HEAT VENT UNIT | FALL | [ ] CHECK OPERATIONAL SEQUENCE
HVU | HEAT VENT UNIT | FALL | [ ] CHECK VOLTAGE___________________
HVU | HEAT VENT UNIT | FALL | [ ] CHECK AMP DRAW___________________
HVU | HEAT VENT UNIT | FALL | [ ] CHECK COMBUSTION BLOWER WHEEL AND CLEAN IF REQUIRED
HVU | HEAT VENT UNIT | FALL | [ ] CHECK DAMPER OPERATION
HVU | HEAT VENT UNIT | FALL | [ ] CHECK AIR PROVING SWITCH
HVU | HEAT VENT UNIT | FALL | [ ] CHECK TEMPERATURE CONTROL
HVU | HEAT VENT UNIT | FALL | [ ] INSPECT IGNITOR GAP
HVU | HEAT VENT UNIT | FALL | [ ] CHECK TEMPERATURE RISE
HVU | HEAT VENT UNIT | FALL | [ ] CHECK GAS MANIFOLD PRESSURE_________________" WC
HVU | HEAT VENT UNIT | FALL | [ ] CHECK MAIN LINE GAS PRESSURE_________________" WC
HVU | HEAT VENT UNIT | FALL | [ ] CHECK PILOT GAS VALVE
HVU | HEAT VENT UNIT | FALL | [ ] MEG OHM MOTOR (10 HP OR LARGER)
HVU | HEAT VENT UNIT | FALL | [ ] LUBRICATE BLOWER MOTOR (PER MFG SPECS)
HVU | HEAT VENT UNIT | FALL | [ ] LUBRICATE BLOWER BEARINGS (PER MFG SPECS)
HVU | HEAT VENT UNIT | WINTER | [ ] CHECK FOR UNUSUAL VIBRATION AND NOISE
HVU | HEAT VENT UNIT | WINTER | [ ] CHECK BLOWER OPERATION
HVU | HEAT VENT UNIT | WINTER | [ ] CHECK DAMPER OPERATION
HVU | HEAT VENT UNIT | WINTER | [ ] CHECK BLOWER BELT
HVU | HEAT VENT UNIT | WINTER | [ ] CHECK PULLEY WEAR
HVU | HEAT VENT UNIT | WINTER | [ ] CHECK OPERATIONAL SEQUENCE
HVU | HEAT VENT UNIT | WINTER | [ ] CHECK VOLTAGE_______________
HVU | HEAT VENT UNIT | WINTER | [ ] CHECK AMP DRAW_______________
HVU | HEAT VENT UNIT | SPRING | [ ] LUBRICATE BLOWER BEARING (PER MFG SPECS)
HVU | HEAT VENT UNIT | SPRING | [ ] CHECK FOR UNUSUAL VIBRATION AND NOISE
HVU | HEAT VENT UNIT | SPRING | [ ] CHECK BLOWER OPERATION
HVU | HEAT VENT UNIT | SPRING | [ ] CHECK DAMPER OPERATION
HVU | HEAT VENT UNIT | SPRING | [ ] CHECK BLOWER BELT
HVU | HEAT VENT UNIT | SPRING | [ ] CHECK PULLEY WEAR
HVU | HEAT VENT UNIT | SPRING | [ ] CHECK OPERATIONAL SEQUENCE
HVU | HEAT VENT UNIT | SPRING | [ ] CHECK VOLTAGE__________________
HVU | HEAT VENT UNIT | SPRING | [ ] CHECK AMP DRAW_________________
HVU | HEAT VENT UNIT | SUMMER | [ ] CHECK FOR UNUSUAL VIBRATION AND NOISE
HVU | HEAT VENT UNIT | SUMMER | [ ] CHECK BLOWER OPERATION
HVU | HEAT VENT UNIT | SUMMER | [ ] CHECK DAMPER OPERATION
HVU | HEAT VENT UNIT | SUMMER | [ ] CHECK BLOWER BELT
HVU | HEAT VENT UNIT | SUMMER | [ ] CHECK PULLEY WEAR
HVU | HEAT VENT UNIT | SUMMER | [ ] CHECK OPERATIONAL SEQUENCE
HVU | HEAT VENT UNIT | SUMMER | [ ] CHECK VOLTAGE_________________
HVU | HEAT VENT UNIT | SUMMER | [ ] CHECK AMP DRAW_________________
HWP | HOT WATER PUMP | FALL | [ ] CHECK UNUSUAL VIBRATION / NOISE
HWP | HOT WATER PUMP | FALL | [ ] CHECK SUPPLY VOLTAGE__________________
HWP | HOT WATER PUMP | FALL | [ ] CHECK MOTOR AMPS______________________
HWP | HOT WATER PUMP | FALL | [ ] CHECK PRESSURES: DISCHARGE______________
HWP | HOT WATER PUMP | FALL | SUCTION______________
HWP | HOT WATER PUMP | FALL | [ ] CHECK FOR SEAL LEAKS
HWP | HOT WATER PUMP | FALL | [ ] CHECK MOTOR AND BEARING OIL LEVEL
HWP | HOT WATER PUMP | FALL | [ ] ALTERNATE LEAD / LAG PUMP
HWP | HOT WATER PUMP | FALL | [ ] CHECK AUTOMATIC STAND-BY CHANGE OVER
HWP | HOT WATER PUMP | FALL | [ ] LUBRICATE BEARING ASSEMBLY
HWP | HOT WATER PUMP | FALL | [ ] LUBRICATE PUMP MOTOR BEARINGS
HWP | HOT WATER PUMP | FALL | [ ] VISUALLY INSPECT COUPLING
HWP | HOT WATER PUMP | FALL | [ ] CLEAN AND INSPECT STRAINER
HWP | HOT WATER PUMP | FALL | [ ] CHECK CONTACTOR/STARTER POINTS
HWP | HOT WATER PUMP | FALL | [ ] CHECK CONTACTOR POINT VOLTAGE DROP
HWP | HOT WATER PUMP | WINTER | [ ] CHECK UNUSUAL VIBRATION / NOISE
HWP | HOT WATER PUMP | WINTER | [ ] CHECK SUPPLY VOLTAGE__________________
HWP | HOT WATER PUMP | WINTER | [ ] CHECK MOTOR AMPS______________________
HWP | HOT WATER PUMP | WINTER | [ ] CHECK PRESSURES: DISCHARGE_______________
HWP | HOT WATER PUMP | WINTER | SUCTION_______________
HWP | HOT WATER PUMP | WINTER | [ ] CHECK FOR SEAL LEAKS
HWP | HOT WATER PUMP | WINTER | [ ] CHECK MOTOR AND BEARING OIL LEVEL
HWP | HOT WATER PUMP | WINTER | [ ] ALTERNATE LEAD / LAG PUMP
HWP | HOT WATER PUMP | SPRING | [ ] CHECK UNUSUAL VIBRATION / NOISE
HWP | HOT WATER PUMP | SPRING | [ ] CHECK SUPPLY VOLTAGE_____________________
HWP | HOT WATER PUMP | SPRING | [ ] CHECK MOTOR AMPS_________________________
HWP | HOT WATER PUMP | SPRING | [ ] CHECK PRESSURES: DISCHARGE______________
HWP | HOT WATER PUMP | SPRING | SUCTION______________
HWP | HOT WATER PUMP | SPRING | [ ] CHECK FOR SEAL LEAKS
HWP | HOT WATER PUMP | SPRING | [ ] CHECK MOTOR AND BEARING OIL LEVEL
HWP | HOT WATER PUMP | SPRING | [ ] ALTERNATE LEAD / LAG PUMP
HWP | HOT WATER PUMP | SPRING | [ ] LUBRICATE BEARING ASSEMBLY
HWP | HOT WATER PUMP | SUMMER | [ ] CHECK UNUSUAL VIBRATION / NOISE
HWP | HOT WATER PUMP | SUMMER | [ ] CHECK SUPPLY VOLTAGE____________________
HWP | HOT WATER PUMP | SUMMER | [ ] CHECKL MOTOR AMPS_______________________
HWP | HOT WATER PUMP | SUMMER | [ ] CHECK PRESSURES: DISCHARGE______________
HWP | HOT WATER PUMP | SUMMER | SUCTION______________
HWP | HOT WATER PUMP | SUMMER | [ ] CHECK FOR SEAL LEAKS
HWP | HOT WATER PUMP | SUMMER | [ ] CHECK MOTOR AND BEARING OIL LEVEL
HWP | HOT WATER PUMP | SUMMER | [ ] ALTERNATE LEAD / LAG PUMP
HWR | HOT WATER RADIATOR | FALL | [ ] CHECK HOT WATER VALVE OPERATION
HWR | HOT WATER RADIATOR | FALL | [ ] CHECK TEMPERATURE CONTROL
HWR | HOT WATER RADIATOR | WINTER | [ ] CHECK HOT WATER VALVE OPERATION
HWR | HOT WATER RADIATOR | WINTER | [ ] CHECK TEMPERATURE CONTROL
HWR | HOT WATER RADIATOR | SPRING | [ ] CHECK HOT WATER VALVE OPERATION
HWR | HOT WATER RADIATOR | SPRING | [ ] CHECK TEMPERATURE CONTROL
HWR | HOT WATER RADIATOR | SUMMER | [ ] CHECK HOT WATER VALVE OPERATION
HWR | HOT WATER RADIATOR | SUMMER | [ ] CHECK TEMPERATURE CONTROL
IM | ICE MACHINE | FALL | [ ] CHECK AND CLEAN CONDENSOR AND FAN
IM | ICE MACHINE | FALL | [ ] CHECK WATER COOLED CONDENSOR FLOW
IM | ICE MACHINE | FALL | [ ] CHECK SUMP FOR SLIME AND MINERAL DEPOSITS
IM | ICE MACHINE | FALL | [ ] CHECK PUMP
IM | ICE MACHINE | FALL | [ ] CHECK DISTRIBUTOR TUBES AND NOZZLES
IM | ICE MACHINE | FALL | [ ] CHECK PLATES FOR MINERAL DEPOSITS AND CLEANLINESS
IM | ICE MACHINE | FALL | [ ] CHECK CYLINDER AND AUGER FOR MINERAL DEPOSITS
IM | ICE MACHINE | FALL | [ ] CHECK AUGER BEARINGS
IM | ICE MACHINE | FALL | [ ] CHECK AND LUBE AUGER MOTOR
IM | ICE MACHINE | FALL | [ ] CHECK BELTS
IM | ICE MACHINE | FALL | [ ] CHECK GEARBOX
IM | ICE MACHINE | FALL | [ ] CHECK VOLTAGE_____________________
IM | ICE MACHINE | FALL | [ ] CHECK COMPRESSOR AMPS______________
IM | ICE MACHINE | FALL | [ ] CHECK AUGER MOTOR AMPS_____________
IM | ICE MACHINE | FALL | [ ] CHECK COMPRESSOR DISCHARGE TEMP
IM | ICE MACHINE | FALL | AT START OF FREEZING CYCLE_________________
IM | ICE MACHINE | FALL | [ ] CHECK COMPRESSOR SUCTION TEMP
IM | ICE MACHINE | FALL | NEAR END OF FREEZING CYCLE__________________
IM | ICE MACHINE | FALL | [ ] CHECK TIME FROM END OF ONE HARVEST CYCLE TO END
IM | ICE MACHINE | FALL | OF NEXT HARVEST CYCLE__________________________
IM | ICE MACHINE | WINTER | [ ] CHECK AND CLEAN CONDENSOR FAN
IM | ICE MACHINE | WINTER | [ ] CHECK WATER COOLED CONDENSOR FLOW
IM | ICE MACHINE | WINTER | [ ] CHECK SUMP FOR SLIME AND MINERAL DEPOSITS
IM | ICE MACHINE | WINTER | [ ] CHECK PUMP
IM | ICE MACHINE | WINTER | [ ] CHECK DISTRIBUTOR TUBES AND NOZZLES
IM | ICE MACHINE | WINTER | [ ] CHECK PLATES FOR MINERAL DEPOSITS AND CLEANLINESS
IM | ICE MACHINE | WINTER | [ ] CHECK CYLINDER AND AUGER FOR MINERAL DEPOSITS
IM | ICE MACHINE | WINTER | [ ] CHECK AUGER BEARINGS
IM | ICE MACHINE | WINTER | [ ] CHECK AND LUBE AUGER MOTOR
IM | ICE MACHINE | WINTER | [ ] CHECK BELT
IM | ICE MACHINE | WINTER | [ ] CHECK PULLEYS
IM | ICE MACHINE | WINTER | [ ] CHECK GEARBOX
IM | ICE MACHINE | WINTER | [ ] CHECK VOLTAGE________________________
IM | ICE MACHINE | WINTER | [ ] CHECK COMPRESSOR AMPS___________________
IM | ICE MACHINE | WINTER | [ ] CHECK AUGER MOTOR AMPS__________________
IM | ICE MACHINE | WINTER | [ ] CHECK COMPRESSOR DISCHARGE TEMPERATURE AT START
IM | ICE MACHINE | WINTER | OF FREEZING CYCLE______________________
IM | ICE MACHINE | WINTER | [ ] CHECK COMPRESSOR SUCTION TEMPERATURE NEAR END OF
IM | ICE MACHINE | WINTER | FREEZING CYCLE______________________
IM | ICE MACHINE | WINTER | [ ] CHECK TIME FROM END OF ONE HARVEST CYCLE TO END OF
IM | ICE MACHINE | WINTER | NEXT HARVEST CYCLE__________________
IM | ICE MACHINE | WINTER | [ ] CHECK CUBER PRODUCTION (WEIGH ONE BATCH OF ICE TIMES
IM | ICE MACHINE | WINTER | THE NUMBER OF CYCLES PER DAY)
IM | ICE MACHINE | WINTER | [ ] CHECK FLAKER PRODUCTION (WEIGH 6 MINUTES OF
IM | ICE MACHINE | WINTER | PRODUCTION TIMES 10 TIMES 24)
IM | ICE MACHINE | SPRING | [ ] CHECK AND CLEAN CONDENSOR AND FAN
IM | ICE MACHINE | SPRING | [ ] CHECK WATER COOLED CONDENSOR FLOW
IM | ICE MACHINE | SPRING | [ ] CHECK SUMP FOR SLIME AND MINERAL DEPOSITS
IM | ICE MACHINE | SPRING | [ ] CHECK PUMP
IM | ICE MACHINE | SPRING | [ ] CHECK DISTRIBUTOR TUBES AND NOZZLES
IM | ICE MACHINE | SPRING | [ ] CHECK PLATES FOR MINERAL DEPOSITS AND CLEANLINESS
IM | ICE MACHINE | SPRING | [ ] CHECK CYLINDER AND AUGER FOR MINERAL DEPOSITS
IM | ICE MACHINE | SPRING | [ ] CHECK AUGER BEARINGS
IM | ICE MACHINE | SPRING | [ ] CHECK AND LUBE AUGER MOTOR
IM | ICE MACHINE | SPRING | [ ] CHECK BELT
IM | ICE MACHINE | SPRING | [ ] CHECK PULLEYS
IM | ICE MACHINE | SPRING | [ ] CHECK GEARBOX
IM | ICE MACHINE | SPRING | [ ] CHECK VOLTAGE___________________
IM | ICE MACHINE | SPRING | [ ] CHECK COMPRESSOR AMPS___________
IM | ICE MACHINE | SPRING | [ ] CHECK AUGER MOTOR AMPS__________
IM | ICE MACHINE | SPRING | [ ] CHECK COMPRESSOR DISCHARGE TEMPERATURE AT START
IM | ICE MACHINE | SPRING | OF FREEZING CYCLE__________________________
IM | ICE MACHINE | SPRING | [ ] CHECK COMPRESSOR SUCTION TEMPERATURE NEAR END
IM | ICE MACHINE | SPRING | OF FREEZING CYCLE________________________
IM | ICE MACHINE | SPRING | [ ] CHECK TIME FROM END OF ONE HARVEST CYCLE TO END
IM | ICE MACHINE | SPRING | OF NEXT HARVEST CYCLE____________________
IM | ICE MACHINE | SUMMER | [ ] CHECK AND CLEAN CONDENSOR AND FAN
IM | ICE MACHINE | SUMMER | [ ] CHECK WATER COOLED CONDENSOR FLOW
IM | ICE MACHINE | SUMMER | [ ] CHECK SUMP FOR SLIME AND MINERAL DEPOSITS
IM | ICE MACHINE | SUMMER | [ ] CHECK PUMP
IM | ICE MACHINE | SUMMER | [ ] CHECK DISTRIBUTOR TUBES AND NOZZLES
IM | ICE MACHINE | SUMMER | [ ] CHECK PLATES FOR MINERAL DEPOSITS AND CLEANLINESS
IM | ICE MACHINE | SUMMER | [ ] CHECK CYLINDER AND AUGER FOR MINERAL DEPOSITS
IM | ICE MACHINE | SUMMER | [ ] CHECK AUGER BEARINGS
IM | ICE MACHINE | SUMMER | [ ] CHECK AND LUBE AUGER MOTOR
IM | ICE MACHINE | SUMMER | [ ] CHECK BELT
IM | ICE MACHINE | SUMMER | [ ] CHECK PULLEYS
IM | ICE MACHINE | SUMMER | [ ] CHECK GEARBOX
IM | ICE MACHINE | SUMMER | [ ] CHECK VOLTAGE_______________________
IM | ICE MACHINE | SUMMER | [ ] CHECK COMPRESSOR AMPS_______________
IM | ICE MACHINE | SUMMER | [ ] CHECK AUGER MOTOR AMPS______________
IM | ICE MACHINE | SUMMER | [ ] CHECK COMPRESSOR DISCHARGE TEMPERATURE AT START
IM | ICE MACHINE | SUMMER | OF FREEZING CYCLE___________________
IM | ICE MACHINE | SUMMER | [ ] CHECK COMPRESSOR SUCTION TEMPERATURE NEAR END
IM | ICE MACHINE | SUMMER | OF FREEZING CYCLE____________________________
IM | ICE MACHINE | SUMMER | [ ] CHECK TIME FROM END OF ONE HARVEST CYCLE TO END
IM | ICE MACHINE | SUMMER | OF NEXT HARVEST CYCLE________________________
IU | INDUCTION UNIT | FALL | [ ] CHECK THERMOSTAT OPERATION
IU | INDUCTION UNIT | FALL | [ ] CHECK DAMPER ACTUATOR OPERATION
IU | INDUCTION UNIT | FALL | [ ] CHECK LINKAGE
IU | INDUCTION UNIT | FALL | [ ] CHECK FAN OPERATION
IU | INDUCTION UNIT | FALL | [ ] CHECK HEAT OPERATION (IF EQUIPPED)
IU | INDUCTION UNIT | FALL | [ ] LUBRICATE BLOWER MOTOR (PER MFG SPECS)
IU | INDUCTION UNIT | FALL | [ ] CHECK ELECTRICAL CONNECTIONS
IU | INDUCTION UNIT | FALL | [ ] CHECK CONTACTOR POINTS
IU | INDUCTION UNIT | WINTER | [ ] CHECK THERMOSTAT OPERATION
IU | INDUCTION UNIT | WINTER | [ ] CHECK DAMPER ACTUATOR OPERATION
IU | INDUCTION UNIT | WINTER | [ ] CHECK LINKAGE
IU | INDUCTION UNIT | WINTER | [ ] CHECK FAN OPERATION
IU | INDUCTION UNIT | WINTER | [ ] CHECK HEAT OPERATION (IF EQUIPPED)
IU | INDUCTION UNIT | WINTER | [ ] LUBRICATE BLOWER MOTOR (PER MFG SPECS)
IU | INDUCTION UNIT | WINTER | [ ] CHECK ELECTRICAL CONNECTIONS
IU | INDUCTION UNIT | WINTER | [ ] CHECK CONTACTOR POINTS
IU | INDUCTION UNIT | SPRING | [ ] CHECK THERMOSTAT OPERATION
IU | INDUCTION UNIT | SPRING | [ ] CHECK DAMPER ACTUATOR OPERATION
IU | INDUCTION UNIT | SPRING | [ ] CHECK LINKAGE
IU | INDUCTION UNIT | SPRING | [ ] CHECK FAN OPERATION
IU | INDUCTION UNIT | SPRING | [ ] CHECK HEAT OPERATION (IF EQUIPPED)
IU | INDUCTION UNIT | SPRING | [ ] LUBRICATE BLOWER MOTOR (PER MFG SPECS)
IU | INDUCTION UNIT | SPRING | [ ] CHECK ELECTRICAL CONNECTIONS
IU | INDUCTION UNIT | SPRING | [ ] CHECK CONTACTOR POINTS
IU | INDUCTION UNIT | SUMMER | [ ] CHECK THERMOSTAT OPERATION
IU | INDUCTION UNIT | SUMMER | [ ] CHECK DAMPER ACTUATOR OPERATION
IU | INDUCTION UNIT | SUMMER | [ ] CHECK LINKAGE
IU | INDUCTION UNIT | SUMMER | [ ] CHECK FAN OPERATION
IU | INDUCTION UNIT | SUMMER | [ ] CHECK HEAT OPERATION (IF EQUIPPED)
IU | INDUCTION UNIT | SUMMER | [ ] LUBRICATE BLOWER MOTOR (PER MFG SPECS)
IU | INDUCTION UNIT | SUMMER | [ ] CHECK ELECTRICAL CONNECTIONS
IU | INDUCTION UNIT | SUMMER | [ ] CHECK CONTACTOR POINTS
LEC | LARGE ENVIRONMENTAL CHAMBER | FALL | [ ] Check compressor oil level.
LEC | LARGE ENVIRONMENTAL CHAMBER | FALL
LEC | LARGE ENVIRONMENTAL CHAMBER | FALL | Oil level is __________ of sight glass.
LEC | LARGE ENVIRONMENTAL CHAMBER | FALL | [ ] Check R-22 refrigerant charge. Check and record
LEC | LARGE ENVIRONMENTAL CHAMBER | FALL | color of moisture eye.
LEC | LARGE ENVIRONMENTAL CHAMBER | FALL | Color __________.
LEC | LARGE ENVIRONMENTAL CHAMBER | FALL | [ ] Leak check the system for refrigerant leaks. Make
LEC | LARGE ENVIRONMENTAL CHAMBER | FALL | sure caps and fittings are tight.
LEC | LARGE ENVIRONMENTAL CHAMBER | FALL | [ ] Check compressor amp draws.
LEC | LARGE ENVIRONMENTAL CHAMBER | FALL
LEC | LARGE ENVIRONMENTAL CHAMBER | FALL | L1 + L2 __________ L1 __________
LEC | LARGE ENVIRONMENTAL CHAMBER | FALL
LEC | LARGE ENVIRONMENTAL CHAMBER | FALL | L1 + L2 __________ L2 __________
LEC | LARGE ENVIRONMENTAL CHAMBER | FALL
LEC | LARGE ENVIRONMENTAL CHAMBER | FALL | L1 + L3 __________ L3 __________
LEC | LARGE ENVIRONMENTAL CHAMBER | FALL | [ ] Check head cooling fan amps.
LEC | LARGE ENVIRONMENTAL CHAMBER | FALL
LEC | LARGE ENVIRONMENTAL CHAMBER | FALL | L1 __________ L3 __________
LEC | LARGE ENVIRONMENTAL CHAMBER | FALL | [ ] Check amp draws on crankcase heater.
LEC | LARGE ENVIRONMENTAL CHAMBER | FALL
LEC | LARGE ENVIRONMENTAL CHAMBER | FALL | L1 __________
LEC | LARGE ENVIRONMENTAL CHAMBER | FALL | [ ] Check system pressures.
LEC | LARGE ENVIRONMENTAL CHAMBER | FALL
LEC | LARGE ENVIRONMENTAL CHAMBER | FALL | Bypass ________ psig Suction ________ psig Disch.
LEC | LARGE ENVIRONMENTAL CHAMBER | FALL
LEC | LARGE ENVIRONMENTAL CHAMBER | FALL | Pulldown ________ psig Suction ________ psig Disch.
LEC | LARGE ENVIRONMENTAL CHAMBER | FALL | [ ] Check system temperatures
LEC | LARGE ENVIRONMENTAL CHAMBER | FALL
LEC | LARGE ENVIRONMENTAL CHAMBER | FALL | Bypass ________ Suction ________ Disch. ________
LEC | LARGE ENVIRONMENTAL CHAMBER | FALL
LEC | LARGE ENVIRONMENTAL CHAMBER | FALL | Pulldown ________ Suction ________ Disch. ________
LEC | LARGE ENVIRONMENTAL CHAMBER | FALL | [ ] Check oil pressure. Oil pressure is ________ psig.
LEC | LARGE ENVIRONMENTAL CHAMBER | FALL
LEC | LARGE ENVIRONMENTAL CHAMBER | FALL | Oil pressure differential is ________ psig.
LEC | LARGE ENVIRONMENTAL CHAMBER | FALL | [ ] Check operation of low pressure control.
LEC | LARGE ENVIRONMENTAL CHAMBER | FALL
LEC | LARGE ENVIRONMENTAL CHAMBER | FALL | Cut-in ________ Cut-out ________
LEC | LARGE ENVIRONMENTAL CHAMBER | FALL | [ ] Check discharge pressure control.
LEC | LARGE ENVIRONMENTAL CHAMBER | FALL
LEC | LARGE ENVIRONMENTAL CHAMBER | FALL | Cut-out ________
LEC | LARGE ENVIRONMENTAL CHAMBER | FALL | [ ] Record the lowest superheat at the compressor.
LEC | LARGE ENVIRONMENTAL CHAMBER | FALL
LEC | LARGE ENVIRONMENTAL CHAMBER | FALL | Superheat ________ deg F
LEC | LARGE ENVIRONMENTAL CHAMBER | FALL | [ ] Record EPR settings.
LEC | LARGE ENVIRONMENTAL CHAMBER | FALL
LEC | LARGE ENVIRONMENTAL CHAMBER | FALL | Line A ________ psig Line B ________ psig
LEC | LARGE ENVIRONMENTAL CHAMBER | FALL | [ ] Check and verify operation of oil pressure switch.
LEC | LARGE ENVIRONMENTAL CHAMBER | FALL
LEC | LARGE ENVIRONMENTAL CHAMBER | FALL | Time Out ________ sec.
LEC | LARGE ENVIRONMENTAL CHAMBER | FALL | [ ] Check water cooled condenser.
LEC | LARGE ENVIRONMENTAL CHAMBER | WINTER | [ ] Check compressor oil level.
LEC | LARGE ENVIRONMENTAL CHAMBER | WINTER
LEC | LARGE ENVIRONMENTAL CHAMBER | WINTER | Oil level is __________ of sight glass.
LEC | LARGE ENVIRONMENTAL CHAMBER | WINTER | [ ] Check R-22 refrigerant charge. Check and record
LEC | LARGE ENVIRONMENTAL CHAMBER | WINTER | color of moisture eye.
LEC | LARGE ENVIRONMENTAL CHAMBER | WINTER | Color __________.
LEC | LARGE ENVIRONMENTAL CHAMBER | WINTER | [ ] Leak check the system for refrigerant leaks. Make
LEC | LARGE ENVIRONMENTAL CHAMBER | WINTER | sure caps and fittings are tight.
LEC | LARGE ENVIRONMENTAL CHAMBER | WINTER | [ ] Check compressor amp draws.
LEC | LARGE ENVIRONMENTAL CHAMBER | WINTER
LEC | LARGE ENVIRONMENTAL CHAMBER | WINTER | L1 + L2 __________ L1 __________
LEC | LARGE ENVIRONMENTAL CHAMBER | WINTER
LEC | LARGE ENVIRONMENTAL CHAMBER | WINTER | L1 + L2 __________ L2 __________
LEC | LARGE ENVIRONMENTAL CHAMBER | WINTER
LEC | LARGE ENVIRONMENTAL CHAMBER | WINTER | L1 + L3 __________ L3 __________
LEC | LARGE ENVIRONMENTAL CHAMBER | WINTER | [ ] Check head cooling fan amps.
LEC | LARGE ENVIRONMENTAL CHAMBER | WINTER
LEC | LARGE ENVIRONMENTAL CHAMBER | WINTER | L1 __________ L3 __________
LEC | LARGE ENVIRONMENTAL CHAMBER | WINTER | [ ] Check amp draws on crankcase heater.
LEC | LARGE ENVIRONMENTAL CHAMBER | WINTER
LEC | LARGE ENVIRONMENTAL CHAMBER | WINTER | L1 __________
LEC | LARGE ENVIRONMENTAL CHAMBER | WINTER | [ ] Check system pressures.
LEC | LARGE ENVIRONMENTAL CHAMBER | WINTER
LEC | LARGE ENVIRONMENTAL CHAMBER | WINTER | Bypass ________ psig Suction ________ psig Disch.
LEC | LARGE ENVIRONMENTAL CHAMBER | WINTER
LEC | LARGE ENVIRONMENTAL CHAMBER | WINTER | Pulldown ________ psig Suction ________ psig Disch.
LEC | LARGE ENVIRONMENTAL CHAMBER | WINTER | [ ] Check system temperatures
LEC | LARGE ENVIRONMENTAL CHAMBER | WINTER
LEC | LARGE ENVIRONMENTAL CHAMBER | WINTER | Bypass ________ Suction ________ Disch. ________
LEC | LARGE ENVIRONMENTAL CHAMBER | WINTER
LEC | LARGE ENVIRONMENTAL CHAMBER | WINTER | Pulldown ________ Suction ________ Disch. ________
LEC | LARGE ENVIRONMENTAL CHAMBER | WINTER | [ ] Check oil pressure. Oil pressure is ________ psig.
LEC | LARGE ENVIRONMENTAL CHAMBER | WINTER
LEC | LARGE ENVIRONMENTAL CHAMBER | WINTER | Oil pressure differential is ________ psig.
LEC | LARGE ENVIRONMENTAL CHAMBER | WINTER | [ ] Check operation of low pressure control.
LEC | LARGE ENVIRONMENTAL CHAMBER | WINTER
LEC | LARGE ENVIRONMENTAL CHAMBER | WINTER | Cut-in ________ Cut-out ________
LEC | LARGE ENVIRONMENTAL CHAMBER | WINTER | [ ] Check discharge pressure control.
LEC | LARGE ENVIRONMENTAL CHAMBER | WINTER
LEC | LARGE ENVIRONMENTAL CHAMBER | WINTER | Cut-out ________
LEC | LARGE ENVIRONMENTAL CHAMBER | WINTER | [ ] Record the lowest superheat at the compressor.
LEC | LARGE ENVIRONMENTAL CHAMBER | WINTER
LEC | LARGE ENVIRONMENTAL CHAMBER | WINTER | Superheat ________ deg F
LEC | LARGE ENVIRONMENTAL CHAMBER | WINTER | [ ] Record EPR settings.
LEC | LARGE ENVIRONMENTAL CHAMBER | WINTER
LEC | LARGE ENVIRONMENTAL CHAMBER | WINTER | Line A ________ psig Line B ________ psig
LEC | LARGE ENVIRONMENTAL CHAMBER | WINTER | [ ] Check and verify operation of oil pressure switch.
LEC | LARGE ENVIRONMENTAL CHAMBER | WINTER
LEC | LARGE ENVIRONMENTAL CHAMBER | WINTER | Time Out ________ sec.
LEC | LARGE ENVIRONMENTAL CHAMBER | SPRING | [ ] Check compressor oil level.
LEC | LARGE ENVIRONMENTAL CHAMBER | SPRING
LEC | LARGE ENVIRONMENTAL CHAMBER | SPRING | Oil level is __________ of sight glass.
LEC | LARGE ENVIRONMENTAL CHAMBER | SPRING | [ ] Check R-22 refrigerant charge. Check and record
LEC | LARGE ENVIRONMENTAL CHAMBER | SPRING | color of moisture eye.
LEC | LARGE ENVIRONMENTAL CHAMBER | SPRING | Color __________.
LEC | LARGE ENVIRONMENTAL CHAMBER | SPRING | [ ] Leak check the system for refrigerant leaks. Make
LEC | LARGE ENVIRONMENTAL CHAMBER | SPRING | sure caps and fittings are tight.
LEC | LARGE ENVIRONMENTAL CHAMBER | SPRING | [ ] Check compressor amp draws.
LEC | LARGE ENVIRONMENTAL CHAMBER | SPRING
LEC | LARGE ENVIRONMENTAL CHAMBER | SPRING | L1 + L2 __________ L1 __________
LEC | LARGE ENVIRONMENTAL CHAMBER | SPRING
LEC | LARGE ENVIRONMENTAL CHAMBER | SPRING | L1 + L2 __________ L2 __________
LEC | LARGE ENVIRONMENTAL CHAMBER | SPRING
LEC | LARGE ENVIRONMENTAL CHAMBER | SPRING | L1 + L3 __________ L3 __________
LEC | LARGE ENVIRONMENTAL CHAMBER | SPRING | [ ] Check head cooling fan amps.
LEC | LARGE ENVIRONMENTAL CHAMBER | SPRING
LEC | LARGE ENVIRONMENTAL CHAMBER | SPRING | L1 __________ L3 __________
LEC | LARGE ENVIRONMENTAL CHAMBER | SPRING | [ ] Check amp draws on crankcase heater.
LEC | LARGE ENVIRONMENTAL CHAMBER | SPRING
LEC | LARGE ENVIRONMENTAL CHAMBER | SPRING | L1 __________
LEC | LARGE ENVIRONMENTAL CHAMBER | SPRING | [ ] Check system pressures.
LEC | LARGE ENVIRONMENTAL CHAMBER | SPRING
LEC | LARGE ENVIRONMENTAL CHAMBER | SPRING | Bypass ________ psig Suction ________ psig Disch.
LEC | LARGE ENVIRONMENTAL CHAMBER | SPRING
LEC | LARGE ENVIRONMENTAL CHAMBER | SPRING | Pulldown ________ psig Suction ________ psig Disch.
LEC | LARGE ENVIRONMENTAL CHAMBER | SPRING | [ ] Check system temperatures
LEC | LARGE ENVIRONMENTAL CHAMBER | SPRING
LEC | LARGE ENVIRONMENTAL CHAMBER | SPRING | Bypass ________ Suction ________ Disch. ________
LEC | LARGE ENVIRONMENTAL CHAMBER | SPRING
LEC | LARGE ENVIRONMENTAL CHAMBER | SPRING | Pulldown ________ Suction ________ Disch. ________
LEC | LARGE ENVIRONMENTAL CHAMBER | SPRING | [ ] Check oil pressure. Oil pressure is ________ psig.
LEC | LARGE ENVIRONMENTAL CHAMBER | SPRING
LEC | LARGE ENVIRONMENTAL CHAMBER | SPRING | Oil pressure differential is ________ psig.
LEC | LARGE ENVIRONMENTAL CHAMBER | SPRING | [ ] Check operation of low pressure control.
LEC | LARGE ENVIRONMENTAL CHAMBER | SPRING
LEC | LARGE ENVIRONMENTAL CHAMBER | SPRING | Cut-in ________ Cut-out ________
LEC | LARGE ENVIRONMENTAL CHAMBER | SPRING | [ ] Check discharge pressure control.
LEC | LARGE ENVIRONMENTAL CHAMBER | SPRING
LEC | LARGE ENVIRONMENTAL CHAMBER | SPRING | Cut-out ________
LEC | LARGE ENVIRONMENTAL CHAMBER | SPRING | [ ] Record the lowest superheat at the compressor.
LEC | LARGE ENVIRONMENTAL CHAMBER | SPRING
LEC | LARGE ENVIRONMENTAL CHAMBER | SPRING | Superheat ________ deg F
LEC | LARGE ENVIRONMENTAL CHAMBER | SPRING | [ ] Record EPR settings.
LEC | LARGE ENVIRONMENTAL CHAMBER | SPRING
LEC | LARGE ENVIRONMENTAL CHAMBER | SPRING | Line A ________ psig Line B ________ psig
LEC | LARGE ENVIRONMENTAL CHAMBER | SPRING | [ ] Check and verify operation of oil pressure switch.
LEC | LARGE ENVIRONMENTAL CHAMBER | SPRING
LEC | LARGE ENVIRONMENTAL CHAMBER | SPRING | Time Out ________ sec.
LEC | LARGE ENVIRONMENTAL CHAMBER | SUMMER | [ ] Check compressor oil level.
LEC | LARGE ENVIRONMENTAL CHAMBER | SUMMER
LEC | LARGE ENVIRONMENTAL CHAMBER | SUMMER | Oil level is __________ of sight glass.
LEC | LARGE ENVIRONMENTAL CHAMBER | SUMMER | [ ] Check R-22 refrigerant charge. Check and record
LEC | LARGE ENVIRONMENTAL CHAMBER | SUMMER | color of moisture eye.
LEC | LARGE ENVIRONMENTAL CHAMBER | SUMMER | Color __________.
LEC | LARGE ENVIRONMENTAL CHAMBER | SUMMER | [ ] Leak check the system for refrigerant leaks. Make
LEC | LARGE ENVIRONMENTAL CHAMBER | SUMMER | sure caps and fittings are tight.
LEC | LARGE ENVIRONMENTAL CHAMBER | SUMMER | [ ] Check compressor amp draws.
LEC | LARGE ENVIRONMENTAL CHAMBER | SUMMER
LEC | LARGE ENVIRONMENTAL CHAMBER | SUMMER | L1 + L2 __________ L1 __________
LEC | LARGE ENVIRONMENTAL CHAMBER | SUMMER
LEC | LARGE ENVIRONMENTAL CHAMBER | SUMMER | L1 + L2 __________ L2 __________
LEC | LARGE ENVIRONMENTAL CHAMBER | SUMMER
LEC | LARGE ENVIRONMENTAL CHAMBER | SUMMER | L1 + L3 __________ L3 __________
LEC | LARGE ENVIRONMENTAL CHAMBER | SUMMER | [ ] Check head cooling fan amps.
LEC | LARGE ENVIRONMENTAL CHAMBER | SUMMER
LEC | LARGE ENVIRONMENTAL CHAMBER | SUMMER | L1 __________ L3 __________
LEC | LARGE ENVIRONMENTAL CHAMBER | SUMMER | [ ] Check amp draws on crankcase heater.
LEC | LARGE ENVIRONMENTAL CHAMBER | SUMMER
LEC | LARGE ENVIRONMENTAL CHAMBER | SUMMER | L1 __________
LEC | LARGE ENVIRONMENTAL CHAMBER | SUMMER | [ ] Check system pressures.
LEC | LARGE ENVIRONMENTAL CHAMBER | SUMMER
LEC | LARGE ENVIRONMENTAL CHAMBER | SUMMER | Bypass ________ psig Suction ________ psig Disch.
LEC | LARGE ENVIRONMENTAL CHAMBER | SUMMER
LEC | LARGE ENVIRONMENTAL CHAMBER | SUMMER | Pulldown ________ psig Suction ________ psig Disch.
LEC | LARGE ENVIRONMENTAL CHAMBER | SUMMER | [ ] Check system temperatures
LEC | LARGE ENVIRONMENTAL CHAMBER | SUMMER
LEC | LARGE ENVIRONMENTAL CHAMBER | SUMMER | Bypass ________ Suction ________ Disch. ________
LEC | LARGE ENVIRONMENTAL CHAMBER | SUMMER
LEC | LARGE ENVIRONMENTAL CHAMBER | SUMMER | Pulldown ________ Suction ________ Disch. ________
LEC | LARGE ENVIRONMENTAL CHAMBER | SUMMER | [ ] Check oil pressure. Oil pressure is ________ psig.
LEC | LARGE ENVIRONMENTAL CHAMBER | SUMMER
LEC | LARGE ENVIRONMENTAL CHAMBER | SUMMER | Oil pressure differential is ________ psig.
LEC | LARGE ENVIRONMENTAL CHAMBER | SUMMER | [ ] Check operation of low pressure control.
LEC | LARGE ENVIRONMENTAL CHAMBER | SUMMER
LEC | LARGE ENVIRONMENTAL CHAMBER | SUMMER | Cut-in ________ Cut-out ________
LEC | LARGE ENVIRONMENTAL CHAMBER | SUMMER | [ ] Check discharge pressure control.
LEC | LARGE ENVIRONMENTAL CHAMBER | SUMMER
LEC | LARGE ENVIRONMENTAL CHAMBER | SUMMER | Cut-out ________
LEC | LARGE ENVIRONMENTAL CHAMBER | SUMMER | [ ] Record the lowest superheat at the compressor.
LEC | LARGE ENVIRONMENTAL CHAMBER | SUMMER
LEC | LARGE ENVIRONMENTAL CHAMBER | SUMMER | Superheat ________ deg F
LEC | LARGE ENVIRONMENTAL CHAMBER | SUMMER | [ ] Record EPR settings.
LEC | LARGE ENVIRONMENTAL CHAMBER | SUMMER
LEC | LARGE ENVIRONMENTAL CHAMBER | SUMMER | Line A ________ psig Line B ________ psig
LEC | LARGE ENVIRONMENTAL CHAMBER | SUMMER | [ ] Check and verify operation of oil pressure switch.
LEC | LARGE ENVIRONMENTAL CHAMBER | SUMMER
LEC | LARGE ENVIRONMENTAL CHAMBER | SUMMER | Time Out ________ sec.
LP | LIQUID PUMP | FALL | [ ] CHECK PUMP OPERATION
LP | LIQUID PUMP | FALL | [ ] CHECK VOLTAGE_________________
LP | LIQUID PUMP | FALL | [ ] CHECK AMPS______________________
LP | LIQUID PUMP | FALL | [ ] CHECK PRESSURE_________________
LP | LIQUID PUMP | WINTER | [ ] CHECK PUMP OPERATION
LP | LIQUID PUMP | WINTER | [ ] CHECK VOLTAGE_______________
LP | LIQUID PUMP | WINTER | [ ] CHECK AMPS__________________
LP | LIQUID PUMP | WINTER | [ ] CHECK PRESSURE__________________
LP | LIQUID PUMP | SPRING | [ ] CHECK PUMP OPERATION
LP | LIQUID PUMP | SPRING | [ ] CHECK VOLTAGE______________________
LP | LIQUID PUMP | SPRING | [ ] CHECK AMPS__________________________
LP | LIQUID PUMP | SPRING | [ ] CHECK PRESSURE_______________________
LP | LIQUID PUMP | SPRING | [ ] CHECK ELECTRICAL CONNECTIONS
LP | LIQUID PUMP | SPRING | [ ] CHECK CONTACTOR POINTS
LP | LIQUID PUMP | SPRING | [ ] LUBRICATE MOTOR BEARINGS (IF REQUIRED)
LP | LIQUID PUMP | SUMMER | [ ] CHECK PUMP OPERATION
LP | LIQUID PUMP | SUMMER | [ ] CHECK VOLTAGE___________________
LP | LIQUID PUMP | SUMMER | [ ] CHECK AMPS________________________
LP | LIQUID PUMP | SUMMER | [ ] CHECK PRESSURE_____________________
LPB | LIQUID PROPANE BOILER | FALL | [ ] CHECK UNUSUAL VIBRATION AND NOISE
LPB | LIQUID PROPANE BOILER | FALL | [ ] CHECK SUPPLY VOLTAGE
LPB | LIQUID PROPANE BOILER | FALL | [ ] CHECK MOTOR AMPS
LPB | LIQUID PROPANE BOILER | FALL | [ ] CHECK GAS PRESSURES__________________________
LPB | LIQUID PROPANE BOILER | FALL | [ ] CHECK FOR GAS LEAKS
LPB | LIQUID PROPANE BOILER | FALL | [ ] CHECK H2O/GLYCOL LEVEL
LPB | LIQUID PROPANE BOILER | FALL | [ ] CHECK FLAME SIGNAL
LPB | LIQUID PROPANE BOILER | FALL | [ ] CHECK HYDROVAIRE VENTURIS
LPB | LIQUID PROPANE BOILER | FALL | [ ] CHECK HYDROVAIRE GUAGES
LPB | LIQUID PROPANE BOILER | FALL | [ ] CHECK AQUAVAIRE SAFETIES
LPB | LIQUID PROPANE BOILER | FALL | [ ] RECORD ALL CUAGE READINGS
LPB | LIQUID PROPANE BOILER | FALL | ________________WATERBATH TEMPERATURE
LPB | LIQUID PROPANE BOILER | FALL | ________________PROPANE PRESSURE AT AQUAVAIRE
LPB | LIQUID PROPANE BOILER | FALL | ________________HYDROVAIRE PRESSURE
LPB | LIQUID PROPANE BOILER | WINTER | [ ] CHECK UNUSUAL VIBRATION AND NOISE
LPB | LIQUID PROPANE BOILER | WINTER | [ ] CHECK SUPPLY VOLTAGE
LPB | LIQUID PROPANE BOILER | WINTER | [ ] CHECK MOTOR AMPS
LPB | LIQUID PROPANE BOILER | WINTER | [ ] CHECK GAS PRESSURES__________________________
LPB | LIQUID PROPANE BOILER | WINTER | [ ] CHECK FOR GAS LEAKS
LPB | LIQUID PROPANE BOILER | WINTER | [ ] CHECK H2O/GLYCOL LEVEL
LPB | LIQUID PROPANE BOILER | WINTER | [ ] CHECK FLAME SIGNAL
LPB | LIQUID PROPANE BOILER | WINTER | [ ] CHECK HYDROVAIRE VENTURIS
LPB | LIQUID PROPANE BOILER | WINTER | [ ] CHECK HYDROVAIRE GUAGES
LPB | LIQUID PROPANE BOILER | WINTER | [ ] CHECK AQUAVAIRE SAFETIES
LPB | LIQUID PROPANE BOILER | WINTER | [ ] RECORD ALL CUAGE READINGS
LPB | LIQUID PROPANE BOILER | WINTER | ________________WATERBATH TEMPERATURE
LPB | LIQUID PROPANE BOILER | WINTER | ________________PROPANE PRESSURE AT AQUAVAIRE
LPB | LIQUID PROPANE BOILER | WINTER | ________________HYDROVAIRE PRESSURE
LPB | LIQUID PROPANE BOILER | SPRING | [ ] CHECK UNUSUAL VIBRATION AND NOISE
LPB | LIQUID PROPANE BOILER | SPRING | [ ] CHECK SUPPLY VOLTAGE
LPB | LIQUID PROPANE BOILER | SPRING | [ ] CHECK MOTOR AMPS
LPB | LIQUID PROPANE BOILER | SPRING | [ ] CHECK GAS PRESSURES__________________________
LPB | LIQUID PROPANE BOILER | SPRING | [ ] CHECK FOR GAS LEAKS
LPB | LIQUID PROPANE BOILER | SPRING | [ ] CHECK H2O/GLYCOL LEVEL
LPB | LIQUID PROPANE BOILER | SPRING | [ ] CHECK FLAME SIGNAL
LPB | LIQUID PROPANE BOILER | SPRING | [ ] CHECK HYDROVAIRE VENTURIS
LPB | LIQUID PROPANE BOILER | SPRING | [ ] CHECK HYDROVAIRE GUAGES
LPB | LIQUID PROPANE BOILER | SPRING | [ ] CHECK AQUAVAIRE SAFETIES
LPB | LIQUID PROPANE BOILER | SPRING | [ ] RECORD ALL CUAGE READINGS
LPB | LIQUID PROPANE BOILER | SPRING | ________________WATERBATH TEMPERATURE
LPB | LIQUID PROPANE BOILER | SPRING | ________________PROPANE PRESSURE AT AQUAVAIRE
LPB | LIQUID PROPANE BOILER | SPRING | ________________HYDROVAIRE PRESSURE
LPB | LIQUID PROPANE BOILER | SUMMER | [ ] CHECK UNUSUAL VIBRATION AND NOISE
LPB | LIQUID PROPANE BOILER | SUMMER | [ ] CHECK SUPPLY VOLTAGE
LPB | LIQUID PROPANE BOILER | SUMMER | [ ] CHECK MOTOR AMPS
LPB | LIQUID PROPANE BOILER | SUMMER | [ ] CHECK GAS PRESSURES__________________________
LPB | LIQUID PROPANE BOILER | SUMMER | [ ] CHECK FOR GAS LEAKS
LPB | LIQUID PROPANE BOILER | SUMMER | [ ] CHECK H2O/GLYCOL LEVEL
LPB | LIQUID PROPANE BOILER | SUMMER | [ ] CHECK FLAME SIGNAL
LPB | LIQUID PROPANE BOILER | SUMMER | [ ] CHECK HYDROVAIRE VENTURIS
LPB | LIQUID PROPANE BOILER | SUMMER | [ ] CHECK HYDROVAIRE GUAGES
LPB | LIQUID PROPANE BOILER | SUMMER | [ ] CHECK AQUAVAIRE SAFETIES
LPB | LIQUID PROPANE BOILER | SUMMER | [ ] RECORD ALL CUAGE READINGS
LPB | LIQUID PROPANE BOILER | SUMMER | ________________WATERBATH TEMPERATURE
LPB | LIQUID PROPANE BOILER | SUMMER | ________________PROPANE PRESSURE AT AQUAVAIRE
LPB | LIQUID PROPANE BOILER | SUMMER | ________________HYDROVAIRE PRESSURE
LS | LASER SCAN | FALL | [ ] USING INFRARED SCANNER, MEASURE TEMPERATURE OF
LS | LASER SCAN | FALL | BREAKERS IN ELECTRICAL CIRCUIT PANELS. ZERO IN ON
LS | LASER SCAN | FALL | ANY BREAKERS THAT ARE CONSIDERABLY WARMER THAN THE
LS | LASER SCAN | FALL | AVERAGE IN THAT PANEL. CHECK BREAKER FOR DAMAGE OR
LS | LASER SCAN | FALL | OBVIOUS PROBLEMS. IF BREAKER IS A SERIOUS PROBLEM
LS | LASER SCAN | FALL | INVESTIGATE IF IT CAN BE TURNED OFF AND NOT CAUSE
LS | LASER SCAN | FALL | OPERATIONAL PROBLEMS FOR THE BRANCH AND TURN IT OFF.
LS | LASER SCAN | FALL | BE SURE TO MARK BREAKER AND ADVISE BRANCH MANAGER
LS | LASER SCAN | FALL | IF YOU TURN ONE OFF. OTHERWISE LEAVE BREAKER ON.
LS | LASER SCAN | FALL | CONTACT MACDONALD MILLER WITH INFORMATION ON THE
LS | LASER SCAN | FALL | BREAKER, WHAT PANEL, WHAT IT SERVES, ETC. THEY
LS | LASER SCAN | FALL | WILL NOTIFY THE BANK AND GET APPROVAL FOR AN
LS | LASER SCAN | FALL | ELECTRICIAN TO REPAIR OR REPLACE.
LS | LASER SCAN | FALL | [ ] NOTES________________________________________________
LS | LASER SCAN | FALL | __________________________________________________________
LS | LASER SCAN | FALL | _________________________________________________________
LS | LASER SCAN | WINTER | [ ] USING INFRARED SCANNER, MEASURE TEMPERATURE OF
LS | LASER SCAN | WINTER | BREAKERS IN ELECTRICAL CIRCUIT PANELS. ZERO IN ON
LS | LASER SCAN | WINTER | ANY BREAKERS THAT ARE CONSIDERABLY WARMER THAN THE
LS | LASER SCAN | WINTER | AVERAGE IN THAT PANEL. CHECK BREAKER FOR DAMAGE OR
LS | LASER SCAN | WINTER | OBVIOUS PROBLEMS. IF BREAKER IS A SERIOUS PROBLEM
LS | LASER SCAN | WINTER | INVESTIGATE IF IT CAN BE TURNED OFF AND NOT CAUSE
LS | LASER SCAN | WINTER | OPERATIONAL PROBLEMS FOR THE BRANCH AND TURN IT OFF.
LS | LASER SCAN | WINTER | BE SURE TO MARK BREAKER AND ADVISE BRANCH MANAGER
LS | LASER SCAN | WINTER | IF YOU TURN ONE OFF. OTHERWISE LEAVE BREAKER ON.
LS | LASER SCAN | WINTER | CONTACT MACDONALD MILLER WITH INFORMATION ON THE
LS | LASER SCAN | WINTER | BREAKER, WHAT PANEL, WHAT IT SERVES, ETC. THEY
LS | LASER SCAN | WINTER | WILL NOTIFY THE BANK AND GET APPROVAL FOR AN
LS | LASER SCAN | WINTER | ELECTRICIAN TO REPAIR OR REPLACE.
LS | LASER SCAN | WINTER | [ ] NOTES________________________________________________
LS | LASER SCAN | WINTER | __________________________________________________________
LS | LASER SCAN | WINTER | _________________________________________________________
LS | LASER SCAN | SPRING | [ ] USING INFRARED SCANNER, MEASURE TEMPERATURE OF
LS | LASER SCAN | SPRING | BREAKERS IN ELECTRICAL CIRCUIT PANELS. ZERO IN ON
LS | LASER SCAN | SPRING | ANY BREAKERS THAT ARE CONSIDERABLY WARMER THAN THE
LS | LASER SCAN | SPRING | AVERAGE IN THAT PANEL. CHECK BREAKER FOR DAMAGE OR
LS | LASER SCAN | SPRING | OBVIOUS PROBLEMS. IF BREAKER IS A SERIOUS PROBLEM
LS | LASER SCAN | SPRING | INVESTIGATE IF IT CAN BE TURNED OFF AND NOT CAUSE
LS | LASER SCAN | SPRING | OPERATIONAL PROBLEMS FOR THE BRANCH AND TURN IT OFF.
LS | LASER SCAN | SPRING | BE SURE TO MARK BREAKER AND ADVISE BRANCH MANAGER
LS | LASER SCAN | SPRING | IF YOU TURN ONE OFF. OTHERWISE LEAVE BREAKER ON.
LS | LASER SCAN | SPRING | CONTACT MACDONALD MILLER WITH INFORMATION ON THE
LS | LASER SCAN | SPRING | BREAKER, WHAT PANEL, WHAT IT SERVES, ETC. THEY
LS | LASER SCAN | SPRING | WILL NOTIFY THE BANK AND GET APPROVAL FOR AN
LS | LASER SCAN | SPRING | ELECTRICIAN TO REPAIR OR REPLACE.
LS | LASER SCAN | SPRING | [ ] NOTES________________________________________________
LS | LASER SCAN | SPRING | __________________________________________________________
LS | LASER SCAN | SPRING | _________________________________________________________
LS | LASER SCAN | SUMMER | [ ] USING INFRARED SCANNER, MEASURE TEMPERATURE OF
LS | LASER SCAN | SUMMER | BREAKERS IN ELECTRICAL CIRCUIT PANELS. ZERO IN ON
LS | LASER SCAN | SUMMER | ANY BREAKERS THAT ARE CONSIDERABLY WARMER THAN THE
LS | LASER SCAN | SUMMER | AVERAGE IN THAT PANEL. CHECK BREAKER FOR DAMAGE OR
LS | LASER SCAN | SUMMER | OBVIOUS PROBLEMS. IF BREAKER IS A SERIOUS PROBLEM
LS | LASER SCAN | SUMMER | INVESTIGATE IF IT CAN BE TURNED OFF AND NOT CAUSE
LS | LASER SCAN | SUMMER | OPERATIONAL PROBLEMS FOR THE BRANCH AND TURN IT OFF.
LS | LASER SCAN | SUMMER | BE SURE TO MARK BREAKER AND ADVISE BRANCH MANAGER
LS | LASER SCAN | SUMMER | IF YOU TURN ONE OFF. OTHERWISE LEAVE BREAKER ON.
LS | LASER SCAN | SUMMER | CONTACT MACDONALD MILLER WITH INFORMATION ON THE
LS | LASER SCAN | SUMMER | BREAKER, WHAT PANEL, WHAT IT SERVES, ETC. THEY
LS | LASER SCAN | SUMMER | WILL NOTIFY THE BANK AND GET APPROVAL FOR AN
LS | LASER SCAN | SUMMER | ELECTRICIAN TO REPAIR OR REPLACE.
LS | LASER SCAN | SUMMER | [ ] NOTES________________________________________________
LS | LASER SCAN | SUMMER | __________________________________________________________
LS | LASER SCAN | SUMMER | _________________________________________________________
MOZ | MO-SERIES OZONE SYSTEM | FALL | MONTHLY --
MOZ | MO-SERIES OZONE SYSTEM | FALL | [ ] VISUALLY INSPECT WATER SYSTEM OPERATION
MOZ | MO-SERIES OZONE SYSTEM | FALL | [ ] CHECK SYSTEM GAUGES, COMPARE AGAINST
MOZ | MO-SERIES OZONE SYSTEM | FALL | LAST SERVICE AND OPERATING LIMITS
MOZ | MO-SERIES OZONE SYSTEM | FALL | [ ] DIS PRESS C/R _______________ NTE __________
MOZ | MO-SERIES OZONE SYSTEM | FALL | [ ] AIR PRESS C/R _______________ N/R __________
MOZ | MO-SERIES OZONE SYSTEM | FALL | [ ] ORP CONTROLLER C/R __________ N/R _________
MOZ | MO-SERIES OZONE SYSTEM | FALL | [ ] ORP HI/LO ALARM S/P C/R __________ N/R _________
MOZ | MO-SERIES OZONE SYSTEM | FALL | [ ] CYCLE PRESS C/R __________PSI, N/R _________PSI
MOZ | MO-SERIES OZONE SYSTEM | FALL | [ ] OXYGEN REC PRESS C/R __________PSI, N/R _________PSI
MOZ | MO-SERIES OZONE SYSTEM | FALL | [ ] OXYGEN FLOW METER C/R __________%, N/R _________%
MOZ | MO-SERIES OZONE SYSTEM | FALL | [ ] OXYGEN PRESS INDICATOR C/R __________BAR
MOZ | MO-SERIES OZONE SYSTEM | FALL | [ ] VENTURI INLET C/R __________ N/R _________
MOZ | MO-SERIES OZONE SYSTEM | FALL | [ ] VENTURI OUTLET C/R __________ N/R _________
MOZ | MO-SERIES OZONE SYSTEM | FALL | [ ] OXYGEN PRESS REG C/R __________PSI, N/R _________PSI
MOZ | MO-SERIES OZONE SYSTEM | FALL | [ ] COOLING WTR FLOW ALARM C/R __________GPM
MOZ | MO-SERIES OZONE SYSTEM | FALL | N/R __________GPM
MOZ | MO-SERIES OZONE SYSTEM | FALL | [ ] AIR PRESS C/R __________PSI
MOZ | MO-SERIES OZONE SYSTEM | FALL | [ ] DIS TEMP C/R __________o F
MOZ | MO-SERIES OZONE SYSTEM | FALL | [ ] RUN HRS C/R __________HR
MOZ | MO-SERIES OZONE SYSTEM | FALL | [ ] OXYGEN GEN HRS C/R __________HR
MOZ | MO-SERIES OZONE SYSTEM | FALL | NORMAL OPERATION/OZONIA PARAMETERS SWITCH SETTINGS
MOZ | MO-SERIES OZONE SYSTEM | FALL | [ ] PSU - ON _________
MOZ | MO-SERIES OZONE SYSTEM | FALL | [ ] PURGE - OFF _________
MOZ | MO-SERIES OZONE SYSTEM | FALL | [ ] SETPOINT - REMOTE _________
MOZ | MO-SERIES OZONE SYSTEM | FALL | [ ] OZ CONTROLLER C/R __________ N/R _________
MOZ | MO-SERIES OZONE SYSTEM | FALL | [ ] CHECK FOR PROPER COOLING OF ELECTRODES
MOZ | MO-SERIES OZONE SYSTEM | FALL | [ ] DELTA T _________o F ACROSS INLET WATER LINES
MOZ | MO-SERIES OZONE SYSTEM | FALL | [ ] CHECK FOR WATER OR OZONE LEAKS
MOZ | MO-SERIES OZONE SYSTEM | FALL | [ ] INSP & CLEAN CABINET AIR INTAKE FILTER
MOZ | MO-SERIES OZONE SYSTEM | FALL | [ ] CHECK COOLING FAN OPERATION
MOZ | MO-SERIES OZONE SYSTEM | FALL | [ ] TEST WATER AND OXYGEN PRESS SAFETY SWITCHES
MOZ | MO-SERIES OZONE SYSTEM | FALL | [ ] TEST IRON CONTENT C/R ____________MG/LTR
MOZ | MO-SERIES OZONE SYSTEM | FALL | N/R ____________MG/LTR
MOZ | MO-SERIES OZONE SYSTEM | FALL | [ ] AIR PRESS SHUT DOWN VALVE/BACKFLOW SWITCH
MOZ | MO-SERIES OZONE SYSTEM | FALL | C/R __________PSI, N/R _________PSI
MOZ | MO-SERIES OZONE SYSTEM | FALL | FOLLOW PROPER SEQUENCE:
MOZ | MO-SERIES OZONE SYSTEM | FALL | (1)TURN SYSTEM SWITCH TO PURGE THEN TURN OZONIA SWITCH OFF
MOZ | MO-SERIES OZONE SYSTEM | FALL | (2)CLOSE VLV#2 AT BACKFLOW, DISCONNECT LINE FROM VLV TO
MOZ | MO-SERIES OZONE SYSTEM | FALL | OZONIA (3)SLOWLY CLOSE OZS-1 VLV, SHOULD GET #1 ALARM AT
MOZ | MO-SERIES OZONE SYSTEM | FALL | PNL (4)RESTART, MAKE SURE VLV#1 IS OPEN, TAKE OUT OF PURGE
MOZ | MO-SERIES OZONE SYSTEM | FALL | OPEN VLV#2, MAKE SURE NO WATER IS IN VACUUM
MOZ | MO-SERIES OZONE SYSTEM | FALL | (5)RECONNECT LINE TO VLV#2
MOZ | MO-SERIES OZONE SYSTEM | FALL | [ ] CYCLE WATER VALVES, MANUAL AND AUTO (W/POWER OFF)
MOZ | MO-SERIES OZONE SYSTEM | FALL | [ ] CLEAN OR REPLACE OXYGEN GENERATOR INTAKE AIR FILTER
MOZ | MO-SERIES OZONE SYSTEM | FALL | [ ] CHECK ALL GAS FILTER ELEMENTS FOR MOISTURE
MOZ | MO-SERIES OZONE SYSTEM | FALL | (SEE MANUAL)
MOZ | MO-SERIES OZONE SYSTEM | FALL | [ ] CLEAN ORP PROBE & STRAINER BASKETS
MOZ | MO-SERIES OZONE SYSTEM | FALL | # OF STRAINERS _______
MOZ | MO-SERIES OZONE SYSTEM | FALL | [ ] CHECK ORP PROBE CALIBRATION
MOZ | MO-SERIES OZONE SYSTEM | FALL | [ ] CHECK ORP PROBE SET POINTS
MOZ | MO-SERIES OZONE SYSTEM | FALL | [ ] CLEAN CONDUCTIVITY PROBE
MOZ | MO-SERIES OZONE SYSTEM | FALL | [ ] CALIBRATE CONDUCTIVITY PROBE
MOZ | MO-SERIES OZONE SYSTEM | FALL | [ ] CHECK CONDUCTIVITY CONTROLLER SET POINT
MOZ | MO-SERIES OZONE SYSTEM | FALL | [ ] TEST OPERATION OF THE BLOWDOWN VALVE
MOZ | MO-SERIES OZONE SYSTEM | FALL | [ ] TEST OPERATION LAKOS DRAIN VALVE
MOZ | MO-SERIES OZONE SYSTEM | FALL | [ ] *REMOVE EXPOSED CORROSION MONITORING COUPONS
MOZ | MO-SERIES OZONE SYSTEM | FALL | AND SHIP FOR EVALUATION
MOZ | MO-SERIES OZONE SYSTEM | FALL | [ ] *REPLACE W/FRESH CORROSION MONITORING COUPONS
MOZ | MO-SERIES OZONE SYSTEM | FALL | [ ] *TAKE WATER SAMPLES FOR ANALYSIS OR TESTING
MOZ | MO-SERIES OZONE SYSTEM | FALL | [ ] *PERFORM TELOG MONITORING
MOZ | MO-SERIES OZONE SYSTEM | FALL | *IF APPLICABLE
MOZ | MO-SERIES OZONE SYSTEM | FALL | QUARTERLY ADDITIONS TO CHECKLISTS
MOZ | MO-SERIES OZONE SYSTEM | FALL | [ ] INSPECT/REPLACE IF NEEDED OXYGEN GEN FILTER ELEMENT
MOZ | MO-SERIES OZONE SYSTEM | FALL | [ ] CLEAN CABINET INTERIORS (POWER OFF/SEE MANUAL)
MOZ | MO-SERIES OZONE SYSTEM | FALL | [ ] TIGHTEN HI-VOLTAGE ELECT CONNECTIONS
MOZ | MO-SERIES OZONE SYSTEM | FALL | [ ] APPLY DI-ELECTRIC GREASE TO ELECTRICAL
MOZ | MO-SERIES OZONE SYSTEM | FALL | CONNECTIONS IF ARCING
MOZ | MO-SERIES OZONE SYSTEM | FALL | SEMI-ANNUAL ADDITIONS TO CHECKLISTS
MOZ | MO-SERIES OZONE SYSTEM | FALL | [ ] CHECK VENTURI FOR BUILDUP CLEAN IF NEEDED
MOZ | MO-SERIES OZONE SYSTEM | FALL | ANNUAL ADDITIONS TO CHECKLISTS
MOZ | MO-SERIES OZONE SYSTEM | FALL | [ ] TIGHTEN NUTS, SCREWS, FITTINGS AND ELECT CONNECTIONS
MOZ | MO-SERIES OZONE SYSTEM | FALL | [ ] INSPECT AND TEST ANTI-BACKFLOW VALVE, C/R __________
MOZ | MO-SERIES OZONE SYSTEM | FALL | [ ] REPLACE FEED GAS FILTERS, # OF FILTERS __________
MOZ | MO-SERIES OZONE SYSTEM | FALL | [ ] CHECK AIR PREP COMPONENTS & REG FOR PROPER OPERATION
MOZ | MO-SERIES OZONE SYSTEM | FALL | [ ] INSPECT AIR COMPRESSOR IN OXYGEN GENERATOR(S)
MOZ | MO-SERIES OZONE SYSTEM | WINTER | MONTHLY --
MOZ | MO-SERIES OZONE SYSTEM | WINTER | [ ] VISUALLY INSPECT WATER SYSTEM OPERATION
MOZ | MO-SERIES OZONE SYSTEM | WINTER | [ ] CHECK SYSTEM GAUGES, COMPARE AGAINST
MOZ | MO-SERIES OZONE SYSTEM | WINTER | LAST SERVICE AND OPERATING LIMITS
MOZ | MO-SERIES OZONE SYSTEM | WINTER | [ ] DIS PRESS C/R _______________ NTE __________
MOZ | MO-SERIES OZONE SYSTEM | WINTER | [ ] AIR PRESS C/R _______________ N/R __________
MOZ | MO-SERIES OZONE SYSTEM | WINTER | [ ] ORP CONTROLLER C/R __________ N/R _________
MOZ | MO-SERIES OZONE SYSTEM | WINTER | [ ] ORP HI/LO ALARM S/P C/R __________ N/R _________
MOZ | MO-SERIES OZONE SYSTEM | WINTER | [ ] CYCLE PRESS C/R __________PSI, N/R _________PSI
MOZ | MO-SERIES OZONE SYSTEM | WINTER | [ ] OXYGEN REC PRESS C/R __________PSI, N/R _________PSI
MOZ | MO-SERIES OZONE SYSTEM | WINTER | [ ] OXYGEN FLOW METER C/R __________%, N/R _________%
MOZ | MO-SERIES OZONE SYSTEM | WINTER | [ ] OXYGEN PRESS INDICATOR C/R __________BAR
MOZ | MO-SERIES OZONE SYSTEM | WINTER | [ ] VENTURI INLET C/R __________ N/R _________
MOZ | MO-SERIES OZONE SYSTEM | WINTER | [ ] VENTURI OUTLET C/R __________ N/R _________
MOZ | MO-SERIES OZONE SYSTEM | WINTER | [ ] OXYGEN PRESS REG C/R __________PSI, N/R _________PSI
MOZ | MO-SERIES OZONE SYSTEM | WINTER | [ ] COOLING WTR FLOW ALARM C/R __________GPM
MOZ | MO-SERIES OZONE SYSTEM | WINTER | N/R __________GPM
MOZ | MO-SERIES OZONE SYSTEM | WINTER | [ ] AIR PRESS C/R __________PSI
MOZ | MO-SERIES OZONE SYSTEM | WINTER | [ ] DIS TEMP C/R __________o F
MOZ | MO-SERIES OZONE SYSTEM | WINTER | [ ] RUN HRS C/R __________HR
MOZ | MO-SERIES OZONE SYSTEM | WINTER | [ ] OXYGEN GEN HRS C/R __________HR
MOZ | MO-SERIES OZONE SYSTEM | WINTER | NORMAL OPERATION/OZONIA PARAMETERS SWITCH SETTINGS
MOZ | MO-SERIES OZONE SYSTEM | WINTER | [ ] PSU - ON _________
MOZ | MO-SERIES OZONE SYSTEM | WINTER | [ ] PURGE - OFF _________
MOZ | MO-SERIES OZONE SYSTEM | WINTER | [ ] SETPOINT - REMOTE _________
MOZ | MO-SERIES OZONE SYSTEM | WINTER | [ ] OZ CONTROLLER C/R __________ N/R _________
MOZ | MO-SERIES OZONE SYSTEM | WINTER | [ ] CHECK FOR PROPER COOLING OF ELECTRODES
MOZ | MO-SERIES OZONE SYSTEM | WINTER | [ ] DELTA T _________o F ACROSS INLET WATER LINES
MOZ | MO-SERIES OZONE SYSTEM | WINTER | [ ] CHECK FOR WATER OR OZONE LEAKS
MOZ | MO-SERIES OZONE SYSTEM | WINTER | [ ] INSP & CLEAN CABINET AIR INTAKE FILTER
MOZ | MO-SERIES OZONE SYSTEM | WINTER | [ ] CHECK COOLING FAN OPERATION
MOZ | MO-SERIES OZONE SYSTEM | WINTER | [ ] TEST WATER AND OXYGEN PRESS SAFETY SWITCHES
MOZ | MO-SERIES OZONE SYSTEM | WINTER | [ ] TEST IRON CONTENT C/R ____________MG/LTR
MOZ | MO-SERIES OZONE SYSTEM | WINTER | N/R ____________MG/LTR
MOZ | MO-SERIES OZONE SYSTEM | WINTER | [ ] AIR PRESS SHUT DOWN VALVE/BACKFLOW SWITCH
MOZ | MO-SERIES OZONE SYSTEM | WINTER | C/R __________PSI, N/R _________PSI
MOZ | MO-SERIES OZONE SYSTEM | WINTER | FOLLOW PROPER SEQUENCE:
MOZ | MO-SERIES OZONE SYSTEM | WINTER | (1)TURN SYSTEM SWITCH TO PURGE THEN TURN OZONIA SWITCH OFF
MOZ | MO-SERIES OZONE SYSTEM | WINTER | (2)CLOSE VLV#2 AT BACKFLOW, DISCONNECT LINE FROM VLV TO
MOZ | MO-SERIES OZONE SYSTEM | WINTER | OZONIA (3)SLOWLY CLOSE OZS-1 VLV, SHOULD GET #1 ALARM AT
MOZ | MO-SERIES OZONE SYSTEM | WINTER | PNL (4)RESTART, MAKE SURE VLV#1 IS OPEN, TAKE OUT OF PURGE
MOZ | MO-SERIES OZONE SYSTEM | WINTER | OPEN VLV#2, MAKE SURE NO WATER IS IN VACUUM
MOZ | MO-SERIES OZONE SYSTEM | WINTER | (5)RECONNECT LINE TO VLV#2
MOZ | MO-SERIES OZONE SYSTEM | WINTER | [ ] CYCLE WATER VALVES, MANUAL AND AUTO (W/POWER OFF)
MOZ | MO-SERIES OZONE SYSTEM | WINTER | [ ] CLEAN OR REPLACE OXYGEN GENERATOR INTAKE AIR FILTER
MOZ | MO-SERIES OZONE SYSTEM | WINTER | [ ] CHECK ALL GAS FILTER ELEMENTS FOR MOISTURE
MOZ | MO-SERIES OZONE SYSTEM | WINTER | (SEE MANUAL)
MOZ | MO-SERIES OZONE SYSTEM | WINTER | [ ] CLEAN ORP PROBE & STRAINER BASKETS
MOZ | MO-SERIES OZONE SYSTEM | WINTER | # OF STRAINERS _______
MOZ | MO-SERIES OZONE SYSTEM | WINTER | [ ] CHECK ORP PROBE CALIBRATION
MOZ | MO-SERIES OZONE SYSTEM | WINTER | [ ] CHECK ORP PROBE SET POINTS
MOZ | MO-SERIES OZONE SYSTEM | WINTER | [ ] CLEAN CONDUCTIVITY PROBE
MOZ | MO-SERIES OZONE SYSTEM | WINTER | [ ] CALIBRATE CONDUCTIVITY PROBE
MOZ | MO-SERIES OZONE SYSTEM | WINTER | [ ] CHECK CONDUCTIVITY CONTROLLER SET POINT
MOZ | MO-SERIES OZONE SYSTEM | WINTER | [ ] TEST OPERATION OF THE BLOWDOWN VALVE
MOZ | MO-SERIES OZONE SYSTEM | WINTER | [ ] TEST OPERATION LAKOS DRAIN VALVE
MOZ | MO-SERIES OZONE SYSTEM | WINTER | [ ] *REMOVE EXPOSED CORROSION MONITORING COUPONS
MOZ | MO-SERIES OZONE SYSTEM | WINTER | AND SHIP FOR EVALUATION
MOZ | MO-SERIES OZONE SYSTEM | WINTER | [ ] *REPLACE W/FRESH CORROSION MONITORING COUPONS
MOZ | MO-SERIES OZONE SYSTEM | WINTER | [ ] *TAKE WATER SAMPLES FOR ANALYSIS OR TESTING
MOZ | MO-SERIES OZONE SYSTEM | WINTER | [ ] *PERFORM TELOG MONITORING
MOZ | MO-SERIES OZONE SYSTEM | WINTER | *IF APPLICABLE
MOZ | MO-SERIES OZONE SYSTEM | WINTER | QUARTERLY ADDITIONS TO CHECKLISTS
MOZ | MO-SERIES OZONE SYSTEM | WINTER | [ ] INSPECT/REPLACE IF NEEDED OXYGEN GEN FILTER ELEMENT
MOZ | MO-SERIES OZONE SYSTEM | WINTER | [ ] CLEAN CABINET INTERIORS (POWER OFF/SEE MANUAL)
MOZ | MO-SERIES OZONE SYSTEM | WINTER | [ ] TIGHTEN HI-VOLTAGE ELECT CONNECTIONS
MOZ | MO-SERIES OZONE SYSTEM | WINTER | [ ] APPLY DI-ELECTRIC GREASE TO ELECTRICAL
MOZ | MO-SERIES OZONE SYSTEM | WINTER | CONNECTIONS IF ARCING
MOZ | MO-SERIES OZONE SYSTEM | SPRING | MONTHLY --
MOZ | MO-SERIES OZONE SYSTEM | SPRING | [ ] VISUALLY INSPECT WATER SYSTEM OPERATION
MOZ | MO-SERIES OZONE SYSTEM | SPRING | [ ] CHECK SYSTEM GAUGES, COMPARE AGAINST
MOZ | MO-SERIES OZONE SYSTEM | SPRING | LAST SERVICE AND OPERATING LIMITS
MOZ | MO-SERIES OZONE SYSTEM | SPRING | [ ] DIS PRESS C/R _______________ NTE __________
MOZ | MO-SERIES OZONE SYSTEM | SPRING | [ ] AIR PRESS C/R _______________ N/R __________
MOZ | MO-SERIES OZONE SYSTEM | SPRING | [ ] ORP CONTROLLER C/R __________ N/R _________
MOZ | MO-SERIES OZONE SYSTEM | SPRING | [ ] ORP HI/LO ALARM S/P C/R __________ N/R _________
MOZ | MO-SERIES OZONE SYSTEM | SPRING | [ ] CYCLE PRESS C/R __________PSI, N/R _________PSI
MOZ | MO-SERIES OZONE SYSTEM | SPRING | [ ] OXYGEN REC PRESS C/R __________PSI, N/R _________PSI
MOZ | MO-SERIES OZONE SYSTEM | SPRING | [ ] OXYGEN FLOW METER C/R __________%, N/R _________%
MOZ | MO-SERIES OZONE SYSTEM | SPRING | [ ] OXYGEN PRESS INDICATOR C/R __________BAR
MOZ | MO-SERIES OZONE SYSTEM | SPRING | [ ] VENTURI INLET C/R __________ N/R _________
MOZ | MO-SERIES OZONE SYSTEM | SPRING | [ ] VENTURI OUTLET C/R __________ N/R _________
MOZ | MO-SERIES OZONE SYSTEM | SPRING | [ ] OXYGEN PRESS REG C/R __________PSI, N/R _________PSI
MOZ | MO-SERIES OZONE SYSTEM | SPRING | [ ] COOLING WTR FLOW ALARM C/R __________GPM
MOZ | MO-SERIES OZONE SYSTEM | SPRING | N/R __________GPM
MOZ | MO-SERIES OZONE SYSTEM | SPRING | [ ] AIR PRESS C/R __________PSI
MOZ | MO-SERIES OZONE SYSTEM | SPRING | [ ] DIS TEMP C/R __________o F
MOZ | MO-SERIES OZONE SYSTEM | SPRING | [ ] RUN HRS C/R __________HR
MOZ | MO-SERIES OZONE SYSTEM | SPRING | [ ] OXYGEN GEN HRS C/R __________HR
MOZ | MO-SERIES OZONE SYSTEM | SPRING | NORMAL OPERATION/OZONIA PARAMETERS SWITCH SETTINGS
MOZ | MO-SERIES OZONE SYSTEM | SPRING | [ ] PSU - ON _________
MOZ | MO-SERIES OZONE SYSTEM | SPRING | [ ] PURGE - OFF _________
MOZ | MO-SERIES OZONE SYSTEM | SPRING | [ ] SETPOINT - REMOTE _________
MOZ | MO-SERIES OZONE SYSTEM | SPRING | [ ] OZ CONTROLLER C/R __________ N/R _________
MOZ | MO-SERIES OZONE SYSTEM | SPRING | [ ] CHECK FOR PROPER COOLING OF ELECTRODES
MOZ | MO-SERIES OZONE SYSTEM | SPRING | [ ] DELTA T _________o F ACROSS INLET WATER LINES
MOZ | MO-SERIES OZONE SYSTEM | SPRING | [ ] CHECK FOR WATER OR OZONE LEAKS
MOZ | MO-SERIES OZONE SYSTEM | SPRING | [ ] INSP & CLEAN CABINET AIR INTAKE FILTER
MOZ | MO-SERIES OZONE SYSTEM | SPRING | [ ] CHECK COOLING FAN OPERATION
MOZ | MO-SERIES OZONE SYSTEM | SPRING | [ ] TEST WATER AND OXYGEN PRESS SAFETY SWITCHES
MOZ | MO-SERIES OZONE SYSTEM | SPRING | [ ] TEST IRON CONTENT C/R ____________MG/LTR
MOZ | MO-SERIES OZONE SYSTEM | SPRING | N/R ____________MG/LTR
MOZ | MO-SERIES OZONE SYSTEM | SPRING | [ ] AIR PRESS SHUT DOWN VALVE/BACKFLOW SWITCH
MOZ | MO-SERIES OZONE SYSTEM | SPRING | C/R __________PSI, N/R _________PSI
MOZ | MO-SERIES OZONE SYSTEM | SPRING | FOLLOW PROPER SEQUENCE:
MOZ | MO-SERIES OZONE SYSTEM | SPRING | (1)TURN SYSTEM SWITCH TO PURGE THEN TURN OZONIA SWITCH OFF
MOZ | MO-SERIES OZONE SYSTEM | SPRING | (2)CLOSE VLV#2 AT BACKFLOW, DISCONNECT LINE FROM VLV TO
MOZ | MO-SERIES OZONE SYSTEM | SPRING | OZONIA (3)SLOWLY CLOSE OZS-1 VLV, SHOULD GET #1 ALARM AT
MOZ | MO-SERIES OZONE SYSTEM | SPRING | PNL (4)RESTART, MAKE SURE VLV#1 IS OPEN, TAKE OUT OF PURGE
MOZ | MO-SERIES OZONE SYSTEM | SPRING | OPEN VLV#2, MAKE SURE NO WATER IS IN VACUUM
MOZ | MO-SERIES OZONE SYSTEM | SPRING | (5)RECONNECT LINE TO VLV#2
MOZ | MO-SERIES OZONE SYSTEM | SPRING | [ ] CYCLE WATER VALVES, MANUAL AND AUTO (W/POWER OFF)
MOZ | MO-SERIES OZONE SYSTEM | SPRING | [ ] CLEAN OR REPLACE OXYGEN GENERATOR INTAKE AIR FILTER
MOZ | MO-SERIES OZONE SYSTEM | SPRING | [ ] CHECK ALL GAS FILTER ELEMENTS FOR MOISTURE
MOZ | MO-SERIES OZONE SYSTEM | SPRING | (SEE MANUAL)
MOZ | MO-SERIES OZONE SYSTEM | SPRING | [ ] CLEAN ORP PROBE & STRAINER BASKETS
MOZ | MO-SERIES OZONE SYSTEM | SPRING | # OF STRAINERS _______
MOZ | MO-SERIES OZONE SYSTEM | SPRING | [ ] CHECK ORP PROBE CALIBRATION
MOZ | MO-SERIES OZONE SYSTEM | SPRING | [ ] CHECK ORP PROBE SET POINTS
MOZ | MO-SERIES OZONE SYSTEM | SPRING | [ ] CLEAN CONDUCTIVITY PROBE
MOZ | MO-SERIES OZONE SYSTEM | SPRING | [ ] CALIBRATE CONDUCTIVITY PROBE
MOZ | MO-SERIES OZONE SYSTEM | SPRING | [ ] CHECK CONDUCTIVITY CONTROLLER SET POINT
MOZ | MO-SERIES OZONE SYSTEM | SPRING | [ ] TEST OPERATION OF THE BLOWDOWN VALVE
MOZ | MO-SERIES OZONE SYSTEM | SPRING | [ ] TEST OPERATION LAKOS DRAIN VALVE
MOZ | MO-SERIES OZONE SYSTEM | SPRING | [ ] *REMOVE EXPOSED CORROSION MONITORING COUPONS
MOZ | MO-SERIES OZONE SYSTEM | SPRING | AND SHIP FOR EVALUATION
MOZ | MO-SERIES OZONE SYSTEM | SPRING | [ ] *REPLACE W/FRESH CORROSION MONITORING COUPONS
MOZ | MO-SERIES OZONE SYSTEM | SPRING | [ ] *TAKE WATER SAMPLES FOR ANALYSIS OR TESTING
MOZ | MO-SERIES OZONE SYSTEM | SPRING | [ ] *PERFORM TELOG MONITORING
MOZ | MO-SERIES OZONE SYSTEM | SPRING | *IF APPLICABLE
MOZ | MO-SERIES OZONE SYSTEM | SPRING | QUARTERLY ADDITIONS TO CHECKLISTS
MOZ | MO-SERIES OZONE SYSTEM | SPRING | [ ] INSPECT/REPLACE IF NEEDED OXYGEN GEN FILTER ELEMENT
MOZ | MO-SERIES OZONE SYSTEM | SPRING | [ ] CLEAN CABINET INTERIORS (POWER OFF/SEE MANUAL)
MOZ | MO-SERIES OZONE SYSTEM | SPRING | [ ] TIGHTEN HI-VOLTAGE ELECT CONNECTIONS
MOZ | MO-SERIES OZONE SYSTEM | SPRING | [ ] APPLY DI-ELECTRIC GREASE TO ELECTRICAL
MOZ | MO-SERIES OZONE SYSTEM | SPRING | CONNECTIONS IF ARCING
MOZ | MO-SERIES OZONE SYSTEM | SPRING | SEMI-ANNUAL ADDITIONS TO CHECKLISTS
MOZ | MO-SERIES OZONE SYSTEM | SPRING | [ ] CHECK VENTURI FOR BUILDUP CLEAN IF NEEDED
MOZ | MO-SERIES OZONE SYSTEM | SUMMER | MONTHLY --
MOZ | MO-SERIES OZONE SYSTEM | SUMMER | [ ] VISUALLY INSPECT WATER SYSTEM OPERATION
MOZ | MO-SERIES OZONE SYSTEM | SUMMER | [ ] CHECK SYSTEM GAUGES, COMPARE AGAINST
MOZ | MO-SERIES OZONE SYSTEM | SUMMER | LAST SERVICE AND OPERATING LIMITS
MOZ | MO-SERIES OZONE SYSTEM | SUMMER | [ ] DIS PRESS C/R _______________ NTE __________
MOZ | MO-SERIES OZONE SYSTEM | SUMMER | [ ] AIR PRESS C/R _______________ N/R __________
MOZ | MO-SERIES OZONE SYSTEM | SUMMER | [ ] ORP CONTROLLER C/R __________ N/R _________
MOZ | MO-SERIES OZONE SYSTEM | SUMMER | [ ] ORP HI/LO ALARM S/P C/R __________ N/R _________
MOZ | MO-SERIES OZONE SYSTEM | SUMMER | [ ] CYCLE PRESS C/R __________PSI, N/R _________PSI
MOZ | MO-SERIES OZONE SYSTEM | SUMMER | [ ] OXYGEN REC PRESS C/R __________PSI, N/R _________PSI
MOZ | MO-SERIES OZONE SYSTEM | SUMMER | [ ] OXYGEN FLOW METER C/R __________%, N/R _________%
MOZ | MO-SERIES OZONE SYSTEM | SUMMER | [ ] OXYGEN PRESS INDICATOR C/R __________BAR
MOZ | MO-SERIES OZONE SYSTEM | SUMMER | [ ] VENTURI INLET C/R __________ N/R _________
MOZ | MO-SERIES OZONE SYSTEM | SUMMER | [ ] VENTURI OUTLET C/R __________ N/R _________
MOZ | MO-SERIES OZONE SYSTEM | SUMMER | [ ] OXYGEN PRESS REG C/R __________PSI, N/R _________PSI
MOZ | MO-SERIES OZONE SYSTEM | SUMMER | [ ] COOLING WTR FLOW ALARM C/R __________GPM
MOZ | MO-SERIES OZONE SYSTEM | SUMMER | N/R __________GPM
MOZ | MO-SERIES OZONE SYSTEM | SUMMER | [ ] AIR PRESS C/R __________PSI
MOZ | MO-SERIES OZONE SYSTEM | SUMMER | [ ] DIS TEMP C/R __________o F
MOZ | MO-SERIES OZONE SYSTEM | SUMMER | [ ] RUN HRS C/R __________HR
MOZ | MO-SERIES OZONE SYSTEM | SUMMER | [ ] OXYGEN GEN HRS C/R __________HR
MOZ | MO-SERIES OZONE SYSTEM | SUMMER | NORMAL OPERATION/OZONIA PARAMETERS SWITCH SETTINGS
MOZ | MO-SERIES OZONE SYSTEM | SUMMER | [ ] PSU - ON _________
MOZ | MO-SERIES OZONE SYSTEM | SUMMER | [ ] PURGE - OFF _________
MOZ | MO-SERIES OZONE SYSTEM | SUMMER | [ ] SETPOINT - REMOTE _________
MOZ | MO-SERIES OZONE SYSTEM | SUMMER | [ ] OZ CONTROLLER C/R __________ N/R _________
MOZ | MO-SERIES OZONE SYSTEM | SUMMER | [ ] CHECK FOR PROPER COOLING OF ELECTRODES
MOZ | MO-SERIES OZONE SYSTEM | SUMMER | [ ] DELTA T _________o F ACROSS INLET WATER LINES
MOZ | MO-SERIES OZONE SYSTEM | SUMMER | [ ] CHECK FOR WATER OR OZONE LEAKS
MOZ | MO-SERIES OZONE SYSTEM | SUMMER | [ ] INSP & CLEAN CABINET AIR INTAKE FILTER
MOZ | MO-SERIES OZONE SYSTEM | SUMMER | [ ] CHECK COOLING FAN OPERATION
MOZ | MO-SERIES OZONE SYSTEM | SUMMER | [ ] TEST WATER AND OXYGEN PRESS SAFETY SWITCHES
MOZ | MO-SERIES OZONE SYSTEM | SUMMER | [ ] TEST IRON CONTENT C/R ____________MG/LTR
MOZ | MO-SERIES OZONE SYSTEM | SUMMER | N/R ____________MG/LTR
MOZ | MO-SERIES OZONE SYSTEM | SUMMER | [ ] AIR PRESS SHUT DOWN VALVE/BACKFLOW SWITCH
MOZ | MO-SERIES OZONE SYSTEM | SUMMER | C/R __________PSI, N/R _________PSI
MOZ | MO-SERIES OZONE SYSTEM | SUMMER | FOLLOW PROPER SEQUENCE:
MOZ | MO-SERIES OZONE SYSTEM | SUMMER | (1)TURN SYSTEM SWITCH TO PURGE THEN TURN OZONIA SWITCH OFF
MOZ | MO-SERIES OZONE SYSTEM | SUMMER | (2)CLOSE VLV#2 AT BACKFLOW, DISCONNECT LINE FROM VLV TO
MOZ | MO-SERIES OZONE SYSTEM | SUMMER | OZONIA (3)SLOWLY CLOSE OZS-1 VLV, SHOULD GET #1 ALARM AT
MOZ | MO-SERIES OZONE SYSTEM | SUMMER | PNL (4)RESTART, MAKE SURE VLV#1 IS OPEN, TAKE OUT OF PURGE
MOZ | MO-SERIES OZONE SYSTEM | SUMMER | OPEN VLV#2, MAKE SURE NO WATER IS IN VACUUM
MOZ | MO-SERIES OZONE SYSTEM | SUMMER | (5)RECONNECT LINE TO VLV#2
MOZ | MO-SERIES OZONE SYSTEM | SUMMER | [ ] CYCLE WATER VALVES, MANUAL AND AUTO (W/POWER OFF)
MOZ | MO-SERIES OZONE SYSTEM | SUMMER | [ ] CLEAN OR REPLACE OXYGEN GENERATOR INTAKE AIR FILTER
MOZ | MO-SERIES OZONE SYSTEM | SUMMER | [ ] CHECK ALL GAS FILTER ELEMENTS FOR MOISTURE
MOZ | MO-SERIES OZONE SYSTEM | SUMMER | (SEE MANUAL)
MOZ | MO-SERIES OZONE SYSTEM | SUMMER | [ ] CLEAN ORP PROBE & STRAINER BASKETS
MOZ | MO-SERIES OZONE SYSTEM | SUMMER | # OF STRAINERS _______
MOZ | MO-SERIES OZONE SYSTEM | SUMMER | [ ] CHECK ORP PROBE CALIBRATION
MOZ | MO-SERIES OZONE SYSTEM | SUMMER | [ ] CHECK ORP PROBE SET POINTS
MOZ | MO-SERIES OZONE SYSTEM | SUMMER | [ ] CLEAN CONDUCTIVITY PROBE
MOZ | MO-SERIES OZONE SYSTEM | SUMMER | [ ] CALIBRATE CONDUCTIVITY PROBE
MOZ | MO-SERIES OZONE SYSTEM | SUMMER | [ ] CHECK CONDUCTIVITY CONTROLLER SET POINT
MOZ | MO-SERIES OZONE SYSTEM | SUMMER | [ ] TEST OPERATION OF THE BLOWDOWN VALVE
MOZ | MO-SERIES OZONE SYSTEM | SUMMER | [ ] TEST OPERATION LAKOS DRAIN VALVE
MOZ | MO-SERIES OZONE SYSTEM | SUMMER | [ ] *REMOVE EXPOSED CORROSION MONITORING COUPONS
MOZ | MO-SERIES OZONE SYSTEM | SUMMER | AND SHIP FOR EVALUATION
MOZ | MO-SERIES OZONE SYSTEM | SUMMER | [ ] *REPLACE W/FRESH CORROSION MONITORING COUPONS
MOZ | MO-SERIES OZONE SYSTEM | SUMMER | [ ] *TAKE WATER SAMPLES FOR ANALYSIS OR TESTING
MOZ | MO-SERIES OZONE SYSTEM | SUMMER | [ ] *PERFORM TELOG MONITORING
MOZ | MO-SERIES OZONE SYSTEM | SUMMER | *IF APPLICABLE
MOZ | MO-SERIES OZONE SYSTEM | SUMMER | QUARTERLY ADDITIONS TO CHECKLISTS
MOZ | MO-SERIES OZONE SYSTEM | SUMMER | [ ] INSPECT/REPLACE IF NEEDED OXYGEN GEN FILTER ELEMENT
MOZ | MO-SERIES OZONE SYSTEM | SUMMER | [ ] CLEAN CABINET INTERIORS (POWER OFF/SEE MANUAL)
MOZ | MO-SERIES OZONE SYSTEM | SUMMER | [ ] TIGHTEN HI-VOLTAGE ELECT CONNECTIONS
MOZ | MO-SERIES OZONE SYSTEM | SUMMER | [ ] APPLY DI-ELECTRIC GREASE TO ELECTRICAL
MOZ | MO-SERIES OZONE SYSTEM | SUMMER | CONNECTIONS IF ARCING
MP | MICRO PROCESSOR | FALL | [ ] CHECK VOLTAGE____________________
MP | MICRO PROCESSOR | FALL | [ ] CHECK OPERATION
MP | MICRO PROCESSOR | FALL | [ ] SCAN SPACE TEMPERATURE
MP | MICRO PROCESSOR | FALL | [ ] CHECK VENTILATION FAN OPERATION
MP | MICRO PROCESSOR | WINTER | [ ] CHECK VOLTAGE____________________-
MP | MICRO PROCESSOR | WINTER | [ ] CHECK OPERATION
MP | MICRO PROCESSOR | WINTER | [ ] SCAN SPACE TEMPERATURE
MP | MICRO PROCESSOR | WINTER | [ ] CHECK VENTILATION FAN OPERATION
MP | MICRO PROCESSOR | SPRING | [ ] CHECK VOLTAGE_____________________
MP | MICRO PROCESSOR | SPRING | [ ] CHECK OPERATION
MP | MICRO PROCESSOR | SPRING | [ ] SCAN SPACE TEMPERATURE
MP | MICRO PROCESSOR | SPRING | [ ] CHECK VENTILATION FAN OPERATION
MP | MICRO PROCESSOR | SUMMER | [ ] CHECK VOLTAGE__________________
MP | MICRO PROCESSOR | SUMMER | [ ] CHECK OPERATION
MP | MICRO PROCESSOR | SUMMER | [ ] SCAN SPACE TEMPERATURE
MP | MICRO PROCESSOR | SUMMER | [ ] CHECK VENTILATION FAN OPERATION
MTR | MOTOR | FALL | [ ] CHECK OPERATION
MTR | MOTOR | FALL | [ ] CHECK FOR UNUSUAL VIBRATION AND NOISE
MTR | MOTOR | FALL | [ ] CHECK AMPS_______________________
MTR | MOTOR | FALL | [ ] CHECK VOLTAGE____________________
MTR | MOTOR | FALL | [ ] INSPECT MOTOR COUPLER
MTR | MOTOR | FALL | [ ] INSPECT PULLEY
MTR | MOTOR | FALL | [ ] CHECK BELT
MTR | MOTOR | WINTER | [ ] CHECK OPERATION
MTR | MOTOR | WINTER | [ ] CHECK FOR UNUSUAL VIBRATION AND NOISE
MTR | MOTOR | WINTER | [ ] CHECK AMPS___________________
MTR | MOTOR | WINTER | [ ] CHECK VOLTAGE________________
MTR | MOTOR | WINTER | [ ] INSPECT MOTOR COUPLER
MTR | MOTOR | WINTER | [ ] INSPECT PULLEY
MTR | MOTOR | WINTER | [ ] CHECK BELT
MTR | MOTOR | WINTER | [ ] LUBRICATE MOTOR BEARINGS (PER MFG SPECS)
MTR | MOTOR | WINTER | [ ] CHECK ELECTRICAL CONNECTIONS
MTR | MOTOR | WINTER | [ ] CHECK CONTACTOR POINTS
MTR | MOTOR | WINTER | [ ] CHECK CONTACTOR POINT VOLTAGE DROP
MTR | MOTOR | WINTER | [ ] MEG OHM MOTOR (10 HP OR LARGER)
MTR | MOTOR | SPRING | [ ] CHECK OPERATION
MTR | MOTOR | SPRING | [ ] CHECK FOR UNUSUAL VIBRATION AND NOISE
MTR | MOTOR | SPRING | [ ] CHECK AMPS__________________________
MTR | MOTOR | SPRING | [ ] CHECK VOLTAGE_______________________
MTR | MOTOR | SPRING | [ ] INSPECT MOTOR COUPLER
MTR | MOTOR | SPRING | [ ] INSPECT PULLEY
MTR | MOTOR | SPRING | [ ] CHECK BELT
MTR | MOTOR | SPRING | [ ] LUBRICATION MOTOR BEARINGS (PER MFG SPECS)
MTR | MOTOR | SPRING | [ ] CHECK ELECTRICAL CONNECTIONS
MTR | MOTOR | SPRING | [ ] CHECK CONTACTOR POINTS
MTR | MOTOR | SPRING | [ ] MEG OHM MOTOR (10 HP OR LARGER)
MTR | MOTOR | SUMMER | [ ] CHECK OPERATION
MTR | MOTOR | SUMMER | [ ] CHECK FOR UNUSUAL VIBRATION AND NOISE
MTR | MOTOR | SUMMER | [ ] CHECK AMPS_________________________
MTR | MOTOR | SUMMER | [ ] CHECK VOLTAGE______________________
MTR | MOTOR | SUMMER | [ ] INSPECT MOTOR COUPLER
MTR | MOTOR | SUMMER | [ ] INSPECT PULLEY
MTR | MOTOR | SUMMER | [ ] CHECK BELT
MTR | MOTOR | SUMMER | [ ] LUBRICATE MOTOR BEARINGS (PER MFG SPECS)
MTR | MOTOR | SUMMER | [ ] CHECK ELECTRICAL CONNECTIONS
MTR | MOTOR | SUMMER | [ ] CHECK CONTACTOR POINTS
MTR | MOTOR | SUMMER | [ ] MEG OHM MOTOR (10HP OR LARGER)
MU | MAKE UP AIR UNIT | FALL | [ ] CHECK FOR UNUSUAL VIBRATION AND NOISE
MU | MAKE UP AIR UNIT | FALL | [ ] CHECK BLOWER OPERATION
MU | MAKE UP AIR UNIT | FALL | [ ] CHECK DAMPER OPERATION
MU | MAKE UP AIR UNIT | FALL | [ ] CHECK BLOWER BELTS
MU | MAKE UP AIR UNIT | FALL | [ ] CHECK BELT ALIGNMENT
MU | MAKE UP AIR UNIT | FALL | [ ] CHECK PULLEY WEAR
MU | MAKE UP AIR UNIT | FALL | [ ] CHECK BURNER OPERATION
MU | MAKE UP AIR UNIT | FALL | [ ] CHECK OPERATIONAL SEQUENCE
MU | MAKE UP AIR UNIT | FALL | [ ] CHECK COMBUSTION BLOWER WHEEL, CLEAN IF REQUIRED
MU | MAKE UP AIR UNIT | FALL | [ ] CHECK DAMPER ACTUATOR INTERLOCKS
MU | MAKE UP AIR UNIT | FALL | [ ] CHECK TIME DELAY
MU | MAKE UP AIR UNIT | FALL | [ ] CHECK AIR PROVING SWITCH
MU | MAKE UP AIR UNIT | FALL | [ ] CHECK TEMPERATURE CONTROL
MU | MAKE UP AIR UNIT | FALL | [ ] CLEAN BURNER ORIFICES
MU | MAKE UP AIR UNIT | FALL | [ ] INSPECT IGNITOR AND CHECK GAP
MU | MAKE UP AIR UNIT | FALL | [ ] CHECK GAS MANIFOLD PRESSURE_______________"WC
MU | MAKE UP AIR UNIT | FALL | [ ] CHECK TEMPERATURE RISE__________________DEG F
MU | MAKE UP AIR UNIT | FALL | [ ] CHECK MAIN LINE GAS PRESSURE_____________"WC
MU | MAKE UP AIR UNIT | FALL | [ ] CHECK PILOT GAS VALVE
MU | MAKE UP AIR UNIT | FALL | [ ] CHECK MODULATING GAS VALVE
MU | MAKE UP AIR UNIT | FALL | [ ] MEG OHM MOTOR (10HP OR LARGER)
MU | MAKE UP AIR UNIT | FALL | [ ] LUBRICATE BLOWER MOTOR (PER MFG SPECS)
MU | MAKE UP AIR UNIT | FALL | [ ] LUBRICATE BLOWER BEARINGS (PER MFG SPECS)
MU | MAKE UP AIR UNIT | FALL | [ ] CHECK ELECTRICAL CONNECTIONS
MU | MAKE UP AIR UNIT | FALL | [ ] CHECK CONTACTOR POINTS
MU | MAKE UP AIR UNIT | FALL | [ ] CHECK VOLTAGE L1_____L2_____L3_____
MU | MAKE UP AIR UNIT | FALL | [ ] CHECK AMP DRAW L1_____L2_____L3_____
MU | MAKE UP AIR UNIT | WINTER | [ ] CHECK FOR UNUSUAL VIBRATION AND NOISE
MU | MAKE UP AIR UNIT | WINTER | [ ] CHECK BLOWER OPERATION
MU | MAKE UP AIR UNIT | WINTER | [ ] CHECK DAMPER OPERATION
MU | MAKE UP AIR UNIT | WINTER | [ ] CHECK BLOWER BELTS
MU | MAKE UP AIR UNIT | WINTER | [ ] CHECK BELT ALIGNMENT
MU | MAKE UP AIR UNIT | WINTER | [ ] CHECK PULLEY WEAR
MU | MAKE UP AIR UNIT | WINTER | [ ] CHECK BURNER OPERATION
MU | MAKE UP AIR UNIT | WINTER | [ ] CHECK OPERATIONAL SEQUENCE
MU | MAKE UP AIR UNIT | WINTER | [ ] CHECK VOLTAGE L1_____L2_____L3_____
MU | MAKE UP AIR UNIT | WINTER | [ ] CHECK AMP DRAW L1_____L2_____L3_____
MU | MAKE UP AIR UNIT | SPRING | [ ] LUBRICATE BLOWER BEARING (PER MFG SPECS)
MU | MAKE UP AIR UNIT | SPRING | [ ] CHECK FOR UNUSUAL VIBRATION AND NOISE
MU | MAKE UP AIR UNIT | SPRING | [ ] CHECK BLOWER OPERATION
MU | MAKE UP AIR UNIT | SPRING | [ ] CHECK DAMPER OPERATION
MU | MAKE UP AIR UNIT | SPRING | [ ] CHECK BLOWER BELTS
MU | MAKE UP AIR UNIT | SPRING | [ ] CHECK BELT ALIGNMENT
MU | MAKE UP AIR UNIT | SPRING | [ ] CHECK PULLEY WEAR
MU | MAKE UP AIR UNIT | SPRING | [ ] CHECK BURNER OPERATION
MU | MAKE UP AIR UNIT | SPRING | [ ] CHECK OPERATIONAL SEQUENCE
MU | MAKE UP AIR UNIT | SPRING | ON ALL THREE PHASE MOTORS
MU | MAKE UP AIR UNIT | SPRING | [ ] CHECK AMPS L1_____L2_____L3_____
MU | MAKE UP AIR UNIT | SPRING | [ ] CHECK VOLTAGE L1_____L2_____L3_____
MU | MAKE UP AIR UNIT | SUMMER | [ ] CHECK FOR UNUSUAL VIBRATION AND NOISE
MU | MAKE UP AIR UNIT | SUMMER | [ ] CHECK BLOWER OPERATION
MU | MAKE UP AIR UNIT | SUMMER | [ ] CHECK DAMPER OPERATION
MU | MAKE UP AIR UNIT | SUMMER | [ ] CHECK BLOWER BELTS
MU | MAKE UP AIR UNIT | SUMMER | [ ] CHECK BELT ALIGNMENT
MU | MAKE UP AIR UNIT | SUMMER | [ ] CHECK PULLEY WEAR
MU | MAKE UP AIR UNIT | SUMMER | [ ] CHECK BURNER OPERATION
MU | MAKE UP AIR UNIT | SUMMER | [ ] CHECK OPERATIONAL SEQUENCE
MU | MAKE UP AIR UNIT | SUMMER | [ ] CHECK VOLTAGE L1_____L2_____L3_____
MU | MAKE UP AIR UNIT | SUMMER | [ ] CHECK AMP DRAW L1_____L2_____L3_____
MZ | MULTIZONE UNIT | FALL | [ ] CHECK OPERATION OF ALL DAMPER MOTORS AND LINKAGES
MZ | MULTIZONE UNIT | FALL | [ ] CHECK BELTS AND PULLEYS
MZ | MULTIZONE UNIT | FALL | [ ] LUBRICATE MOTOR AND BLOWER BEARINGS (PER MFG SPECS)
MZ | MULTIZONE UNIT | FALL | [ ] CHECK AND CLEAN BLOWER WHEELS
MZ | MULTIZONE UNIT | FALL
MZ | MULTIZONE UNIT | FALL | HEATING OPERATION - ELECTRIC HEAT
MZ | MULTIZONE UNIT | FALL | [ ] CHECK AMP DRAW ON ELEMENTS______________________
MZ | MULTIZONE UNIT | FALL | [ ] CHECK ALL SAFETY DEVICES
MZ | MULTIZONE UNIT | FALL | [ ] CHECK TEMPERATURE RISE___________________DEG.F.
MZ | MULTIZONE UNIT | FALL | [ ] CHECK SEQUENCE OF OPERATION
MZ | MULTIZONE UNIT | FALL
MZ | MULTIZONE UNIT | FALL | GAS HEAT
MZ | MULTIZONE UNIT | FALL | [ ] CHECK MAIN LINE GAS PRESSURE_______________" W.C.
MZ | MULTIZONE UNIT | FALL | [ ] CHECK MANIFOLD GAS PRESSURE________________" W.C.
MZ | MULTIZONE UNIT | FALL | [ ] CHECK HEAT EXCHANGER FOR CRACKS
MZ | MULTIZONE UNIT | FALL | [ ] CHECK FLAME SIZE AND COLOR
MZ | MULTIZONE UNIT | FALL | [ ] CHECK SEQUENCE OF OPERATION
MZ | MULTIZONE UNIT | FALL | [ ] CHECK ALL CONTROLS AND SAFETY DEVICES
MZ | MULTIZONE UNIT | FALL | [ ] CHECK TEMPERATURE RISE____________________DEG.F.
MZ | MULTIZONE UNIT | FALL
MZ | MULTIZONE UNIT | FALL | HOT WATER HEAT
MZ | MULTIZONE UNIT | FALL | [ ] CHECK OPERATION OF THREE-WAY WATER VALVE
MZ | MULTIZONE UNIT | FALL | [ ] CHECK WATER TEMPERATURE___________________DEG.F.
MZ | MULTIZONE UNIT | FALL | [ ] CHECK TEMPERATURE RISE____________________DEG.F.
MZ | MULTIZONE UNIT | FALL | [ ] CHECK SEQUENCE OF OPERATION
MZ | MULTIZONE UNIT | FALL | COOLING OPERATION
MZ | MULTIZONE UNIT | FALL
MZ | MULTIZONE UNIT | FALL | ECONOMIZER
MZ | MULTIZONE UNIT | FALL | [ ] CHECK ECONOMIZER OPERATIONS
MZ | MULTIZONE UNIT | FALL | [ ] CHECK RELIEF DAMPERS
MZ | MULTIZONE UNIT | FALL | [ ] CHECK CONTROL SET-POINTS
MZ | MULTIZONE UNIT | FALL
MZ | MULTIZONE UNIT | FALL | MECHANICAL COOLING
MZ | MULTIZONE UNIT | FALL
MZ | MULTIZONE UNIT | FALL | [ ] CHECK SEQUENCE OF OPERATION
MZ | MULTIZONE UNIT | FALL | [ ] CHECK INDOOR COIL TEMPERATURE DROP__________DEG.F.
MZ | MULTIZONE UNIT | FALL | [ ] CHECK FOR REFRIGERANT LEAKS (VISUAL)
MZ | MULTIZONE UNIT | FALL | [ ] CHECK CRANKCASE HEATER
MZ | MULTIZONE UNIT | FALL | [ ] CHECK LIQUID LINE SIGHT GLASS
MZ | MULTIZONE UNIT | FALL | [ ] CHECK COMPRESSOR OIL LEVEL
MZ | MULTIZONE UNIT | FALL | [ ] ADD PAN TABLETS
MZ | MULTIZONE UNIT | FALL | [ ] CHECK CONDENSATE PAN AND TRAP
MZ | MULTIZONE UNIT | WINTER | [ ] CHECK OPERATION OF ALL DAMPER MOTORS AND LINKAGES
MZ | MULTIZONE UNIT | WINTER | [ ] CHECK BELTS AND PULLEYS
MZ | MULTIZONE UNIT | WINTER
MZ | MULTIZONE UNIT | WINTER | HEATING OPERATION
MZ | MULTIZONE UNIT | WINTER | ELECTRIC HEAT
MZ | MULTIZONE UNIT | WINTER | [ ] CHECK ALL SAFETY DEVICES
MZ | MULTIZONE UNIT | WINTER | [ ] CHECK SEQUENCE OF OPERATION
MZ | MULTIZONE UNIT | WINTER
MZ | MULTIZONE UNIT | WINTER | GAS HEAT
MZ | MULTIZONE UNIT | WINTER | [ ] CHECK FLAME SIZE AND COLOR
MZ | MULTIZONE UNIT | WINTER | [ ] CHECK SEQUENCE OF OPERATION
MZ | MULTIZONE UNIT | WINTER | [ ] CHECK ALL CONTROLS AND SAFETY DEVICES
MZ | MULTIZONE UNIT | WINTER | HOT WATER HEAT
MZ | MULTIZONE UNIT | WINTER | [ ] CHECK OPERATION OF THREE-WAY WATER VALVE
MZ | MULTIZONE UNIT | WINTER | [ ] CHECK WATER TEMPERATURE_____________DEG.F.
MZ | MULTIZONE UNIT | WINTER | [ ] CHECK SEQUENCE OF OPERATION
MZ | MULTIZONE UNIT | WINTER
MZ | MULTIZONE UNIT | WINTER | COOLING OPERATION
MZ | MULTIZONE UNIT | WINTER | ECONOMIZER
MZ | MULTIZONE UNIT | WINTER | [ ] CHECK ECONOMIZER OPERATION
MZ | MULTIZONE UNIT | WINTER | [ ] CHECK RELIEF DAMPERS
MZ | MULTIZONE UNIT | WINTER | [ ] CHECK CONTROL SET-POINTS
MZ | MULTIZONE UNIT | SPRING | [ ] CHECK OPERATION OF ALL DAMPER MOTORS AND LINKAGES
MZ | MULTIZONE UNIT | SPRING | [ ] CHECK BELTS AND PULLEYS
MZ | MULTIZONE UNIT | SPRING | [ ] LUBRICATE MOTOR AND BLOWER BEARINGS
MZ | MULTIZONE UNIT | SPRING | [ ] CHECK AND CLEAN BLOWER WHEELS
MZ | MULTIZONE UNIT | SPRING | [ ] CHECK ELECTRICAL CONNECTIONS AND COMPONENTS
MZ | MULTIZONE UNIT | SPRING
MZ | MULTIZONE UNIT | SPRING | HEATING OPERATION
MZ | MULTIZONE UNIT | SPRING | ELECTRIC HEAT
MZ | MULTIZONE UNIT | SPRING | [ ] CHECK ALL SAFETY DEVICES
MZ | MULTIZONE UNIT | SPRING | [ ] CHECK SEQUENCE OF OPERATION
MZ | MULTIZONE UNIT | SPRING | [ ] CHECK CONTACTOR POINTS
MZ | MULTIZONE UNIT | SPRING
MZ | MULTIZONE UNIT | SPRING | GAS HEAT
MZ | MULTIZONE UNIT | SPRING | [ ] CHECK FLAME SIZE AND COLOR
MZ | MULTIZONE UNIT | SPRING | [ ] CHECK SEQUENCE OF OPERATION
MZ | MULTIZONE UNIT | SPRING | [ ] CHECK ALL CONTROLS AND SAFETY DEVICES
MZ | MULTIZONE UNIT | SPRING
MZ | MULTIZONE UNIT | SPRING | HOT WATER HEAT
MZ | MULTIZONE UNIT | SPRING | [ ] CHECK OPERATION OF THREE-WAY WATER VALVE
MZ | MULTIZONE UNIT | SPRING | [ ] CHECK WATER TEMPERATURE__________________DEG.F.
MZ | MULTIZONE UNIT | SPRING | [ ] CHECK SEQUENCE OF OPERATION
MZ | MULTIZONE UNIT | SPRING
MZ | MULTIZONE UNIT | SPRING | COOLING OPERATION
MZ | MULTIZONE UNIT | SPRING | ECONOMIZER
MZ | MULTIZONE UNIT | SPRING | [ ] CHECK ECONOMIZER OPERATION
MZ | MULTIZONE UNIT | SPRING | [ ] CHECK RELIEF DAMPERS
MZ | MULTIZONE UNIT | SPRING | [ ] CHECK CONTROL SETPOINTS
MZ | MULTIZONE UNIT | SPRING | MECHANICAL COOLING
MZ | MULTIZONE UNIT | SPRING | [ ] CHECK SEQUENCE OF OPERATION
MZ | MULTIZONE UNIT | SPRING | [ ] CHECK INDOOR COIL TEMPERATURE DROP__________DEG.F.
MZ | MULTIZONE UNIT | SPRING | [ ] CHECK FOR REFRIGERANT LEAKS (VISUAL)
MZ | MULTIZONE UNIT | SPRING | [ ] CHECK CRANKCASE HEATER
MZ | MULTIZONE UNIT | SPRING | [ ] CHECK LIQUID LINE SIGHT GLASS
MZ | MULTIZONE UNIT | SPRING | [ ] CHECK COMPRESSOR OIL LEVEL
MZ | MULTIZONE UNIT | SPRING | [ ] CHECK COMPRESSOR SUCTION TEMPERATURE_________DEG.F.
MZ | MULTIZONE UNIT | SPRING | [ ] CHECK SUPERHEAT AT COMPRESSOR________________DEG.F.
MZ | MULTIZONE UNIT | SPRING | [ ] CHECK SUBCOOLING____________________DEG.F.
MZ | MULTIZONE UNIT | SPRING | [ ] CHECK EXPANSION VALVE AND BULB
MZ | MULTIZONE UNIT | SPRING | [ ] CHECK CAPICITY CONTROLS
MZ | MULTIZONE UNIT | SPRING | [ ] CHECK OPERATION PRESSURES HP_________LP_________
MZ | MULTIZONE UNIT | SPRING | [ ] CHECK SAFETIES
MZ | MULTIZONE UNIT | SPRING | [ ] MEGG/OHM MOTORS AND COMPRESSORS 10 HP OR LARGER
MZ | MULTIZONE UNIT | SPRING | [ ] CHECK OUTDOOR FAN BLADES AND SUPPORTS
MZ | MULTIZONE UNIT | SPRING | [ ] CHECK COMPRESSOR DISCHARGE LINE
MZ | MULTIZONE UNIT | SPRING | TEMPERATURE__________DEG.F.
MZ | MULTIZONE UNIT | SPRING | [ ] ADD PAN TABLETS
MZ | MULTIZONE UNIT | SPRING | [ ] CHECK CONDENSATE PAN AND TRAP
MZ | MULTIZONE UNIT | SUMMER | [ ] CHECK OPERATION OF ALL DAMPER MOTORS AND LINKAGES
MZ | MULTIZONE UNIT | SUMMER | [ ] CHECK BELTS AND PULLEYS
MZ | MULTIZONE UNIT | SUMMER
MZ | MULTIZONE UNIT | SUMMER | HEATING OPERATION
MZ | MULTIZONE UNIT | SUMMER | ELECTRIC HEAT
MZ | MULTIZONE UNIT | SUMMER | [ ] CHECK ALL SAFETY DEVICES
MZ | MULTIZONE UNIT | SUMMER | [ ] CHECK SEQUENCE OF OPERATION
MZ | MULTIZONE UNIT | SUMMER
MZ | MULTIZONE UNIT | SUMMER | GAS HEAT
MZ | MULTIZONE UNIT | SUMMER | [ ] CHECK FLAME SIZE AND COLOR
MZ | MULTIZONE UNIT | SUMMER | [ ] CHECK SEQUENCE OF OPERATION
MZ | MULTIZONE UNIT | SUMMER | [ ] CHECK ALL CONTROLS AND SAFETY DEVICES
MZ | MULTIZONE UNIT | SUMMER
MZ | MULTIZONE UNIT | SUMMER | HOT WATER HEAT
MZ | MULTIZONE UNIT | SUMMER | [ ] CHECK OPERATION OF THREE-WAY WATER VALVE
MZ | MULTIZONE UNIT | SUMMER | [ ] CHECK WATER TEMPERATURE
MZ | MULTIZONE UNIT | SUMMER | [ ] CHECK SEQUENCE OF OPERATION
MZ | MULTIZONE UNIT | SUMMER | COOLING OPERATION
MZ | MULTIZONE UNIT | SUMMER | ECONOMIZER
MZ | MULTIZONE UNIT | SUMMER | [ ] CHECK ECONOMIZER OPERATION
MZ | MULTIZONE UNIT | SUMMER | [ ] CHECK RELIEF DAMPERS
MZ | MULTIZONE UNIT | SUMMER | [ ] CHECK CONTROL SET-POINTS
MZ | MULTIZONE UNIT | SUMMER
MZ | MULTIZONE UNIT | SUMMER | MECHANICAL COOLING
MZ | MULTIZONE UNIT | SUMMER | [ ] CHECK SEQUENCE OF OPERATION
MZ | MULTIZONE UNIT | SUMMER | [ ] CHECK INDOOR COIL TEMPERATURE DROP_____________DEG.F.
MZ | MULTIZONE UNIT | SUMMER | [ ] CHECK FOR REFRIGERANT LEAKS (VISUAL)
MZ | MULTIZONE UNIT | SUMMER | [ ] CHECK CRANKCASE HEATER
MZ | MULTIZONE UNIT | SUMMER | [ ] CHECK LIQUID LINE SIGHT GLASS
MZ | MULTIZONE UNIT | SUMMER | [ ] CHECK COMPRESSOR OIL LEVEL
MZ | MULTIZONE UNIT | SUMMER | [ ] ADD PAN TABLETS
MZ | MULTIZONE UNIT | SUMMER | [ ] CHECK CONDENSATE PAN AND TRAP
OF | OIL FURNACE | FALL | [ ] CHECK AND CLEAN BLOWER WHEELS
OF | OIL FURNACE | FALL | [ ] LUBRICATE MOTORS AND BEARINGS (PER MFG SPECS)
OF | OIL FURNACE | FALL | [ ] CHECK ELECTRICAL CONNECTIONS
OF | OIL FURNACE | FALL | [ ] CHECK TEMPERATURE RISE__________________DEG.F.
OF | OIL FURNACE | FALL | [ ] CHECK OIL TANK LEVEL________________________% FULL
OF | OIL FURNACE | FALL | [ ] CHECK OIL PUMP PRESSURE_________________________PSIG
OF | OIL FURNACE | FALL | [ ] CHECK FUEL LINE FILTER
OF | OIL FURNACE | FALL | [ ] CHECK OIL PUMP STRAINER
OF | OIL FURNACE | FALL | [ ] CLEAN GUN ASSEMBLY
OF | OIL FURNACE | FALL | [ ] CLEAN ELECTRODES AND CHECK GAP_____________"
OF | OIL FURNACE | FALL | [ ] CHECK CO2_______________%
OF | OIL FURNACE | FALL | [ ] INSPECT COMBUSTION CHAMBER FOR CRACKS
OF | OIL FURNACE | FALL | [ ] INSPECT HEAT EXCHANGER FOR SOOT
OF | OIL FURNACE | WINTER | [ ] CHECK AND CLEAN BLOWER WHEELS
OF | OIL FURNACE | WINTER | [ ] CHECK TEMPERATURE RISE_________________DEG.F.
OF | OIL FURNACE | WINTER | [ ] CHECK OIL TANK LEVEL_____________________%FULL
OF | OIL FURNACE | WINTER | [ ] CEHCK OIL PUMP PRESSURE____________________PSIG
OF | OIL FURNACE | WINTER | [ ] CHECK FUEL LINE FILTER
OF | OIL FURNACE | WINTER | [ ] CHECK OIL PUMP STRAINER
OF | OIL FURNACE | WINTER | [ ] CLEAN GUN ASSEMBLY
OF | OIL FURNACE | WINTER | [ ] CLEAN ELECTRODES AND CHECK GAP_____________"
OF | OIL FURNACE | SPRING | [ ] CHECK AND CLEAN BLOWER WHEELS
OF | OIL FURNACE | SPRING | [ ] CHECK TEMPERATURE RISE______________DEG.F.
OF | OIL FURNACE | SPRING | [ ] CHECK OIL TANK LEVEL____________________%FULL
OF | OIL FURNACE | SPRING | [ ] CHECK OIL PUMP PRESSURE____________________PSIG
OF | OIL FURNACE | SPRING | [ ] CHECK FUEL LINE FILTER
OF | OIL FURNACE | SPRING | [ ] CHECK OIL PUMP STRAINER
OF | OIL FURNACE | SPRING | [ ] CLEAN ELECTRODES AND CHECK GAP______________"
OF | OIL FURNACE | SUMMER | [ ] CLEAN AND CHECK BLOWER WHEELS
OF | OIL FURNACE | SUMMER | [ ] CHECK TEMPERATURE RISE________________DEG.F.
OF | OIL FURNACE | SUMMER | [ ] CHECK OIL TANK LEVEL________________%FULL
OF | OIL FURNACE | SUMMER | [ ] CHECK OIL PUMP PRESSURE______________PSIG
OF | OIL FURNACE | SUMMER | [ ] CHECK FUEL LINE FILTER
OF | OIL FURNACE | SUMMER | [ ] CHECK OIL PUMP STRAINER
OF | OIL FURNACE | SUMMER | [ ] CLEAN ELECTRODES AND CHECK GAP______________"
OFN | OSCILLATING FAN | FALL | [ ] CHECK OPERATION
OFN | OSCILLATING FAN | FALL | [ ] LUBE AS NEEDED
OFN | OSCILLATING FAN | WINTER | [ ] CHECK OPERATION
OFN | OSCILLATING FAN | WINTER | [ ] LUBE AS NECESSARY
OFN | OSCILLATING FAN | SPRING | [ ] CHECK OPERATION
OFN | OSCILLATING FAN | SPRING | [ ] LUBE AS NECESSARY
OFN | OSCILLATING FAN | SUMMER | [ ] CHECK OPERATION
OFN | OSCILLATING FAN | SUMMER | [ ] LUBE AS NECESSARY
OP | OPERATIONAL CK ONLY | FALL | [ ] TURN ON DISCONNECT
OP | OPERATIONAL CK ONLY | FALL | [ ] TURN ON THERMOSTAT
OP | OPERATIONAL CK ONLY | FALL | [ ] UNIT RUNS OK YES________NO________
OP | OPERATIONAL CK ONLY | FALL | [ ] NOTIFY DENNIS SMITH OF ANY PROBLEMS
OP | OPERATIONAL CK ONLY | FALL | [ ] DO NOT DO A FULL MAINTENANCE
OP | OPERATIONAL CK ONLY | FALL | [ ] DO NOT DO ANY REPAIRS
OP | OPERATIONAL CK ONLY | WINTER | [ ] TURN ON DISCONNECT
OP | OPERATIONAL CK ONLY | WINTER | [ ] TURN ON THERMOSTAT
OP | OPERATIONAL CK ONLY | WINTER | [ ] UNIT RUNS OK YES______NO______
OP | OPERATIONAL CK ONLY | WINTER | [ ] NOTIFY DENNIS SMITH OF ANY PROBLEMS
OP | OPERATIONAL CK ONLY | WINTER | [ ] DO NOT DO A FULL MAINTENANCE
OP | OPERATIONAL CK ONLY | WINTER | [ ] DO NOT DO ANY REPAIRS
OP | OPERATIONAL CK ONLY | SPRING | [ ] TURN ON DISCONNECT
OP | OPERATIONAL CK ONLY | SPRING | [ ] TURN ON THERMOSTAT
OP | OPERATIONAL CK ONLY | SPRING | [ ] UNIT RUNS OK YES______NO______
OP | OPERATIONAL CK ONLY | SPRING | [ ] NOTIFY DENNIS SMITH OF ANY PROBLEMS
OP | OPERATIONAL CK ONLY | SPRING | [ ] DO NOT DO A FULL MAINTENANCE
OP | OPERATIONAL CK ONLY | SPRING | [ ] DO NOT DO ANY REPAIRS
OP | OPERATIONAL CK ONLY | SUMMER | [ ] TURN ON DISCONNECT
OP | OPERATIONAL CK ONLY | SUMMER | [ ] TURN ON THERMOSTAT
OP | OPERATIONAL CK ONLY | SUMMER | [ ] UNIT RUNS OK YES______NO______
OP | OPERATIONAL CK ONLY | SUMMER | [ ] NOTIFY DENNIS SMITH OF ANY PROBLEMS
OP | OPERATIONAL CK ONLY | SUMMER | [ ] DO NOT DO A FULL MAINTENANCE
OP | OPERATIONAL CK ONLY | SUMMER | [ ] DO NOT DO ANY REPAIRS
OV | CONVECTION OVEN | FALL | QUARTERLY
OV | CONVECTION OVEN | FALL | [ ] CHECK THAT SAFETY SHUT OFF VALVE OPERATES PROPERLY
OV | CONVECTION OVEN | FALL | PER MANUFACTURERS LEAK TEST PROCEDURES
OV | CONVECTION OVEN | FALL | [ ] INSPECT DRIVE BELTS, ALIGN DRIVES AND TIGHTEN BELTS
OV | CONVECTION OVEN | FALL | AS NECESSARY
OV | CONVECTION OVEN | FALL | [ ] CHECK AND TEST SAFETY CONTROLS, FOLLOWING MANUFACTURE
OV | CONVECTION OVEN | FALL | SAFETY CONTROL TEST
OV | CONVECTION OVEN | FALL | [ ] CHECK COMBUSTION SAFEGUARD BY SIMULATING FLAME FAILUR
OV | CONVECTION OVEN | FALL | [ ] LUBRICATE BEARINGS ON BLOWERS
OV | CONVECTION OVEN | FALL
OV | CONVECTION OVEN | FALL | ANNUALLY
OV | CONVECTION OVEN | FALL | [ ] INSPECT DRIVE BELTS, ALIGN DRIVES AND TIGHTEN BELTS
OV | CONVECTION OVEN | FALL | AS NECESSARY; REPLACE THEM AS NEEDED ON T&M BASIS
OV | CONVECTION OVEN | FALL | [ ] VERIFY CORRECT SETTING OF TIME DELAY RELAYS FOR THE
OV | CONVECTION OVEN | FALL | PURGE TIMERS
OV | CONVECTION OVEN | FALL | [ ] VERIFY OPERATION OF ALL AIR FLOW SWITCHES BY
OV | CONVECTION OVEN | FALL | SIMULATING LOSS OF AIR FLOW
OV | CONVECTION OVEN | FALL | [ ] VERIFY FAN INTERLOCKS OPERATE PROPERLY
OV | CONVECTION OVEN | FALL | [ ] VERIFY THAT PURGE TIMER OPERATES PROPERLY
OV | CONVECTION OVEN | FALL | [ ] VERIFY THAT CONVEYOR (AS APPLICABLE) WILL NOT
OV | CONVECTION OVEN | FALL | OPERATE WHEN VENTILATION SYSTEM IS INOPERATIVE
OV | CONVECTION OVEN | FALL | [ ] VERIFY PROPER OPERATION OF HIGH AND LOW GAS PRESSURE
OV | CONVECTION OVEN | FALL | SWITCH
OV | CONVECTION OVEN | FALL | [ ] CALIBRATE AND TEST OVEN TEMPERATURE CONTROLLER
OV | CONVECTION OVEN | FALL | [ ] OPERATE THE OVEN AT ABOVE NORMAL TEMPERATURE TO
OV | CONVECTION OVEN | FALL | VERIFY THAT THE TEMPERATURE LIMIT IS SET AND
OV | CONVECTION OVEN | FALL | OPERATING PROPERLY
OV | CONVECTION OVEN | FALL | [ ] MEASURE EXHAUST DUCT AIR VELOCITY AND CALCULATE
OV | CONVECTION OVEN | FALL | ACTUAL EXHAUST AIR QUANTITY
OV | CONVECTION OVEN | WINTER | QUARTERLY
OV | CONVECTION OVEN | WINTER | [ ] CHECK THAT SAFETY SHUT OFF VALVE OPERATES PROPERLY
OV | CONVECTION OVEN | WINTER | PER MANUFACTURERS LEAK TEST PROCEDURES
OV | CONVECTION OVEN | WINTER | [ ] INSPECT DRIVE BELTS, ALIGN DRIVES AND TIGHTEN BELTS
OV | CONVECTION OVEN | WINTER | AS NECESSARY
OV | CONVECTION OVEN | WINTER | [ ] CHECK AND TEST SAFETY CONTROLS, FOLLOWING MANUFACTURE
OV | CONVECTION OVEN | WINTER | SAFETY CONTROL TEST
OV | CONVECTION OVEN | WINTER | [ ] CHECK COMBUSTION SAFEGUARD BY SIMULATING FLAME FAILUR
OV | CONVECTION OVEN | WINTER | [ ] LUBRICATE BEARINGS ON BLOWERS
OV | CONVECTION OVEN | WINTER
OV | CONVECTION OVEN | WINTER | ANNUALLY
OV | CONVECTION OVEN | WINTER | [ ] INSPECT DRIVE BELTS, ALIGN DRIVES AND TIGHTEN BELTS
OV | CONVECTION OVEN | WINTER | AS NECESSARY; REPLACE THEM AS NEEDED ON T&M BASIS
OV | CONVECTION OVEN | WINTER | [ ] VERIFY CORRECT SETTING OF TIME DELAY RELAYS FOR THE
OV | CONVECTION OVEN | WINTER | PURGE TIMERS
OV | CONVECTION OVEN | WINTER | [ ] VERIFY OPERATION OF ALL AIR FLOW SWITCHES BY
OV | CONVECTION OVEN | WINTER | SIMULATING LOSS OF AIR FLOW
OV | CONVECTION OVEN | WINTER | [ ] VERIFY FAN INTERLOCKS OPERATE PROPERLY
OV | CONVECTION OVEN | WINTER | [ ] VERIFY THAT PURGE TIMER OPERATES PROPERLY
OV | CONVECTION OVEN | WINTER | [ ] VERIFY THAT CONVEYOR (AS APPLICABLE) WILL NOT
OV | CONVECTION OVEN | WINTER | OPERATE WHEN VENTILATION SYSTEM IS INOPERATIVE
OV | CONVECTION OVEN | WINTER | [ ] VERIFY PROPER OPERATION OF HIGH AND LOW GAS PRESSURE
OV | CONVECTION OVEN | WINTER | SWITCH
OV | CONVECTION OVEN | WINTER | [ ] CALIBRATE AND TEST OVEN TEMPERATURE CONTROLLER
OV | CONVECTION OVEN | WINTER | [ ] OPERATE THE OVEN AT ABOVE NORMAL TEMPERATURE TO
OV | CONVECTION OVEN | WINTER | VERIFY THAT THE TEMPERATURE LIMIT IS SET AND
OV | CONVECTION OVEN | WINTER | OPERATING PROPERLY
OV | CONVECTION OVEN | WINTER | [ ] MEASURE EXHAUST DUCT AIR VELOCITY AND CALCULATE
OV | CONVECTION OVEN | WINTER | ACTUAL EXHAUST AIR QUANTITY
OV | CONVECTION OVEN | SPRING | QUARTERLY
OV | CONVECTION OVEN | SPRING | [ ] CHECK THAT SAFETY SHUT OFF VALVE OPERATES PROPERLY
OV | CONVECTION OVEN | SPRING | PER MANUFACTURERS LEAK TEST PROCEDURES
OV | CONVECTION OVEN | SPRING | [ ] INSPECT DRIVE BELTS, ALIGN DRIVES AND TIGHTEN BELTS
OV | CONVECTION OVEN | SPRING | AS NECESSARY
OV | CONVECTION OVEN | SPRING | [ ] CHECK AND TEST SAFETY CONTROLS, FOLLOWING MANUFACTURE
OV | CONVECTION OVEN | SPRING | SAFETY CONTROL TEST
OV | CONVECTION OVEN | SPRING | [ ] CHECK COMBUSTION SAFEGUARD BY SIMULATING FLAME FAILUR
OV | CONVECTION OVEN | SPRING | [ ] LUBRICATE BEARINGS ON BLOWERS
OV | CONVECTION OVEN | SPRING
OV | CONVECTION OVEN | SPRING | ANNUALLY
OV | CONVECTION OVEN | SPRING | [ ] INSPECT DRIVE BELTS, ALIGN DRIVES AND TIGHTEN BELTS
OV | CONVECTION OVEN | SPRING | AS NECESSARY; REPLACE THEM AS NEEDED ON T&M BASIS
OV | CONVECTION OVEN | SPRING | [ ] VERIFY CORRECT SETTING OF TIME DELAY RELAYS FOR THE
OV | CONVECTION OVEN | SPRING | PURGE TIMERS
OV | CONVECTION OVEN | SPRING | [ ] VERIFY OPERATION OF ALL AIR FLOW SWITCHES BY
OV | CONVECTION OVEN | SPRING | SIMULATING LOSS OF AIR FLOW
OV | CONVECTION OVEN | SPRING | [ ] VERIFY FAN INTERLOCKS OPERATE PROPERLY
OV | CONVECTION OVEN | SPRING | [ ] VERIFY THAT PURGE TIMER OPERATES PROPERLY
OV | CONVECTION OVEN | SPRING | [ ] VERIFY THAT CONVEYOR (AS APPLICABLE) WILL NOT
OV | CONVECTION OVEN | SPRING | OPERATE WHEN VENTILATION SYSTEM IS INOPERATIVE
OV | CONVECTION OVEN | SPRING | [ ] VERIFY PROPER OPERATION OF HIGH AND LOW GAS PRESSURE
OV | CONVECTION OVEN | SPRING | SWITCH
OV | CONVECTION OVEN | SPRING | [ ] CALIBRATE AND TEST OVEN TEMPERATURE CONTROLLER
OV | CONVECTION OVEN | SPRING | [ ] OPERATE THE OVEN AT ABOVE NORMAL TEMPERATURE TO
OV | CONVECTION OVEN | SPRING | VERIFY THAT THE TEMPERATURE LIMIT IS SET AND
OV | CONVECTION OVEN | SPRING | OPERATING PROPERLY
OV | CONVECTION OVEN | SPRING | [ ] MEASURE EXHAUST DUCT AIR VELOCITY AND CALCULATE
OV | CONVECTION OVEN | SPRING | ACTUAL EXHAUST AIR QUANTITY
OV | CONVECTION OVEN | SUMMER | QUARTERLY
OV | CONVECTION OVEN | SUMMER | [ ] CHECK THAT SAFETY SHUT OFF VALVE OPERATES PROPERLY
OV | CONVECTION OVEN | SUMMER | PER MANUFACTURERS LEAK TEST PROCEDURES
OV | CONVECTION OVEN | SUMMER | [ ] INSPECT DRIVE BELTS, ALIGN DRIVES AND TIGHTEN BELTS
OV | CONVECTION OVEN | SUMMER | AS NECESSARY
OV | CONVECTION OVEN | SUMMER | [ ] CHECK AND TEST SAFETY CONTROLS, FOLLOWING MANUFACTURE
OV | CONVECTION OVEN | SUMMER | SAFETY CONTROL TEST
OV | CONVECTION OVEN | SUMMER | [ ] CHECK COMBUSTION SAFEGUARD BY SIMULATING FLAME FAILUR
OV | CONVECTION OVEN | SUMMER | [ ] LUBRICATE BEARINGS ON BLOWERS
OV | CONVECTION OVEN | SUMMER
OV | CONVECTION OVEN | SUMMER | ANNUALLY
OV | CONVECTION OVEN | SUMMER | [ ] INSPECT DRIVE BELTS, ALIGN DRIVES AND TIGHTEN BELTS
OV | CONVECTION OVEN | SUMMER | AS NECESSARY; REPLACE THEM AS NEEDED ON T&M BASIS
OV | CONVECTION OVEN | SUMMER | [ ] VERIFY CORRECT SETTING OF TIME DELAY RELAYS FOR THE
OV | CONVECTION OVEN | SUMMER | PURGE TIMERS
OV | CONVECTION OVEN | SUMMER | [ ] VERIFY OPERATION OF ALL AIR FLOW SWITCHES BY
OV | CONVECTION OVEN | SUMMER | SIMULATING LOSS OF AIR FLOW
OV | CONVECTION OVEN | SUMMER | [ ] VERIFY FAN INTERLOCKS OPERATE PROPERLY
OV | CONVECTION OVEN | SUMMER | [ ] VERIFY THAT PURGE TIMER OPERATES PROPERLY
OV | CONVECTION OVEN | SUMMER | [ ] VERIFY THAT CONVEYOR (AS APPLICABLE) WILL NOT
OV | CONVECTION OVEN | SUMMER | OPERATE WHEN VENTILATION SYSTEM IS INOPERATIVE
OV | CONVECTION OVEN | SUMMER | [ ] VERIFY PROPER OPERATION OF HIGH AND LOW GAS PRESSURE
OV | CONVECTION OVEN | SUMMER | SWITCH
OV | CONVECTION OVEN | SUMMER | [ ] CALIBRATE AND TEST OVEN TEMPERATURE CONTROLLER
OV | CONVECTION OVEN | SUMMER | [ ] OPERATE THE OVEN AT ABOVE NORMAL TEMPERATURE TO
OV | CONVECTION OVEN | SUMMER | VERIFY THAT THE TEMPERATURE LIMIT IS SET AND
OV | CONVECTION OVEN | SUMMER | OPERATING PROPERLY
OV | CONVECTION OVEN | SUMMER | [ ] MEASURE EXHAUST DUCT AIR VELOCITY AND CALCULATE
OV | CONVECTION OVEN | SUMMER | ACTUAL EXHAUST AIR QUANTITY
PLB | PLUMBING FIXTURES | FALL | [ ] INSPECT FOR WATER LEAKS
PLB | PLUMBING FIXTURES | FALL | [ ] CHECK DRAINS
PLB | PLUMBING FIXTURES | FALL | [ ] CHECK FLUSHOMETERS
PLB | PLUMBING FIXTURES | FALL | [ ] CHECK FIXTURE OPERATION
PLB | PLUMBING FIXTURES | WINTER | [ ] INSPECT FOR WATER LEAKS
PLB | PLUMBING FIXTURES | WINTER | [ ] CHECK DRAINS
PLB | PLUMBING FIXTURES | WINTER | [ ] CHECK FLUSHOMETERS
PLB | PLUMBING FIXTURES | WINTER | [ ] CHECK FIXTURE OPERATION
PLB | PLUMBING FIXTURES | SPRING | [ ] INSPECT FOR WATER LEAKS
PLB | PLUMBING FIXTURES | SPRING | [ ] CHECK DRAINS
PLB | PLUMBING FIXTURES | SPRING | [ ] CHECK FLUSHOMETERS
PLB | PLUMBING FIXTURES | SPRING | [ ] CHECK FIXTURE OPERATION
PLB | PLUMBING FIXTURES | SUMMER | [ ] INSPECT FOR WATER LEAKS
PLB | PLUMBING FIXTURES | SUMMER | [ ] CHECK DRAINS
PLB | PLUMBING FIXTURES | SUMMER | [ ] CHECK FLUSHOMETERS
PLB | PLUMBING FIXTURES | SUMMER | [ ] CHECK FIXTURE OPERATION
PMP | MISCELLANEOUS PUMP | FALL | [ ] CHECK UNUSUAL VIBRATION / NOISE
PMP | MISCELLANEOUS PUMP | FALL | [ ] CHECK SUPPLY VOLTAGE______________________
PMP | MISCELLANEOUS PUMP | FALL | [ ] CHECK MOTOR AMPS__________________________
PMP | MISCELLANEOUS PUMP | FALL | [ ] CHECK PRESSURES: DISCHARGE_______________
PMP | MISCELLANEOUS PUMP | FALL | SUCTION_______________
PMP | MISCELLANEOUS PUMP | FALL | [ ] CHECK FOR SEAL LEAKS
PMP | MISCELLANEOUS PUMP | FALL | [ ] CHECK MOTOR AND BEARING OIL LEVEL
PMP | MISCELLANEOUS PUMP | FALL | [ ] ALTERNATE LEAD / LAG PUMP
PMP | MISCELLANEOUS PUMP | FALL | [ ] CHECK AUTOMATIC STAND-BY CHANGE OVER
PMP | MISCELLANEOUS PUMP | FALL | [ ] LUBRICATE BEARING ASSEMBLY
PMP | MISCELLANEOUS PUMP | FALL | [ ] LUBRICATE PUMP MOTOR BEARINGS
PMP | MISCELLANEOUS PUMP | FALL | [ ] VISUALLY INSPECT COUPLING
PMP | MISCELLANEOUS PUMP | FALL | [ ] CLEAN AND INSPECT STRAINER
PMP | MISCELLANEOUS PUMP | WINTER | [ ] CHECK UNUSUAL VIBRATION / NOISE
PMP | MISCELLANEOUS PUMP | WINTER | [ ] CHECK SUPPLY VOLTAGE_____________________
PMP | MISCELLANEOUS PUMP | WINTER | [ ] CHECK MOTOR AMPS_________________________
PMP | MISCELLANEOUS PUMP | WINTER | [ ] CHECK PRESSURES:DISCHARGE_______________
PMP | MISCELLANEOUS PUMP | WINTER | SUCTION_______________
PMP | MISCELLANEOUS PUMP | WINTER | [ ] CHECK FOR SEAL LEAKS
PMP | MISCELLANEOUS PUMP | WINTER | [ ] CHECK MOTOR AND BEARING OIL LEVEL
PMP | MISCELLANEOUS PUMP | WINTER | [ ] ALTERNATE LEAD / LAG PUMP
PMP | MISCELLANEOUS PUMP | SPRING | [ ] CHECK UNUSUAL VIBRATION / NOISE
PMP | MISCELLANEOUS PUMP | SPRING | [ ] CHECK SUPPLY VOLTAGE___________________
PMP | MISCELLANEOUS PUMP | SPRING | [ ] CHECK MOTOR AMPS_______________________
PMP | MISCELLANEOUS PUMP | SPRING | [ ] CHECK PRESSURES: DISCHARGE________________
PMP | MISCELLANEOUS PUMP | SPRING | SUCTION________________
PMP | MISCELLANEOUS PUMP | SPRING | [ ] CHECK FOR SEAL LEAKS
PMP | MISCELLANEOUS PUMP | SPRING | [ ] CHECK MOTOR AND BEARING OIL LEVEL
PMP | MISCELLANEOUS PUMP | SPRING | [ ] ALTERNATE LEAD / LAG PUMP
PMP | MISCELLANEOUS PUMP | SPRING | [ ] LUBRICATE BEARING ASSEMBLY
PMP | MISCELLANEOUS PUMP | SUMMER | [ ] CHECK UNUSUAL VIBRATION AND NOISE
PMP | MISCELLANEOUS PUMP | SUMMER | [ ] CHECK SUPPLY VOLTAGE______________________
PMP | MISCELLANEOUS PUMP | SUMMER | [ ] CHECK MOTOR AMPS__________________________
PMP | MISCELLANEOUS PUMP | SUMMER | [ ] CHECK PRESSURES: DISCHARGE_________________
PMP | MISCELLANEOUS PUMP | SUMMER | SUCTION_________________
PMP | MISCELLANEOUS PUMP | SUMMER | [ ] CHECK FOR SEAL LEAKS
PMP | MISCELLANEOUS PUMP | SUMMER | [ ] CHECK MOTOR AND BEARING OIL LEVLE
PMP | MISCELLANEOUS PUMP | SUMMER | [ ] ALTERNATE LEAD / LAG PUMP
POZ | PRO-SERIES OZONE SYSTEM | FALL | [ ] VISUALLY INSPECT WATER SYSTEM OPERATION
POZ | PRO-SERIES OZONE SYSTEM | FALL | [ ] CHECK SYSTEM GAUGES, COMPARE AGAINST
POZ | PRO-SERIES OZONE SYSTEM | FALL | LAST SERVICE AND OPERATING LIMITS
POZ | PRO-SERIES OZONE SYSTEM | FALL | [ ] DIS PRESS_______________
POZ | PRO-SERIES OZONE SYSTEM | FALL | [ ] SUC PRESS_______________
POZ | PRO-SERIES OZONE SYSTEM | FALL | [ ] AIR PRESS_______________
POZ | PRO-SERIES OZONE SYSTEM | FALL | [ ] INSP BACK-FLOW PROTECTION DEVICES
POZ | PRO-SERIES OZONE SYSTEM | FALL | [ ] CHECK FOR WATER OR OZONE LEAKS
POZ | PRO-SERIES OZONE SYSTEM | FALL | [ ] INSP CABINET AIR INTAKE FILTER
POZ | PRO-SERIES OZONE SYSTEM | FALL | [ ] CHECK COOLING FAN OPERATION
POZ | PRO-SERIES OZONE SYSTEM | FALL | [ ] TEST WATER AND GAS PRESS SAFETY SWITCHES
POZ | PRO-SERIES OZONE SYSTEM | FALL | [ ] CYCLE WATER VALVES (POWER OFF)
POZ | PRO-SERIES OZONE SYSTEM | FALL | [ ] *CLEAN ORP PROBE
POZ | PRO-SERIES OZONE SYSTEM | FALL | [ ] *CHECK ORP PROBE CALIBRATION
POZ | PRO-SERIES OZONE SYSTEM | FALL | [ ] *CHECK ORP PROBE SET POINTS
POZ | PRO-SERIES OZONE SYSTEM | FALL | [ ] *CLEAN CONDUCTIVITY PROBE
POZ | PRO-SERIES OZONE SYSTEM | FALL | [ ] *CALIBRATE CONDUCTIVITY PROBE
POZ | PRO-SERIES OZONE SYSTEM | FALL | [ ] *CHECK CONDUCTIVITY CONTROLLER SET POINT
POZ | PRO-SERIES OZONE SYSTEM | FALL | [ ] *TEST OPERATION OF THE BLOWDOWN VALVE
POZ | PRO-SERIES OZONE SYSTEM | FALL | [ ] *REMOVE EXPOSED CORROSION MONITORING COUPONS
POZ | PRO-SERIES OZONE SYSTEM | FALL | AND SHIP FOR EVALUATION
POZ | PRO-SERIES OZONE SYSTEM | FALL | [ ] *REPLACE W/FRESH CORROSION MONITORING COUPONS
POZ | PRO-SERIES OZONE SYSTEM | FALL | [ ] *TAKE WATER SAMPLES FOR ANALYSIS OR TESTING
POZ | PRO-SERIES OZONE SYSTEM | FALL | [ ] *PERFORM TELOG MONITORING
POZ | PRO-SERIES OZONE SYSTEM | FALL | *IF APPLICABLE
POZ | PRO-SERIES OZONE SYSTEM | FALL | QUARTERLY ADDITIONS TO CHECKLISTS
POZ | PRO-SERIES OZONE SYSTEM | FALL | [ ] INSP COMPRESSOR INTAKE AIR FILTER
POZ | PRO-SERIES OZONE SYSTEM | FALL | [ ] CLEAN CABINET INTERIORS (POWER OFF/SEE MANUAL)
POZ | PRO-SERIES OZONE SYSTEM | FALL | ANNUAL ADDITIONS TO CHECKLISTS
POZ | PRO-SERIES OZONE SYSTEM | FALL | [ ] TIGHTEN NUTS, SCREWS, FITTINGS AND ELECT CONNECTIONS
POZ | PRO-SERIES OZONE SYSTEM | FALL | [ ] CHECK COMPRESSOR FOR PROPER OPERATION
POZ | PRO-SERIES OZONE SYSTEM | FALL | [ ] CHECK OXYGEN GENERATOR FOR PROPER OPERATION
POZ | PRO-SERIES OZONE SYSTEM | WINTER | [ ] VISUALLY INSPECT WATER SYSTEM OPERATION
POZ | PRO-SERIES OZONE SYSTEM | WINTER | [ ] CHECK SYSTEM GAUGES, COMPARE AGAINST
POZ | PRO-SERIES OZONE SYSTEM | WINTER | LAST SERVICE AND OPERATING LIMITS
POZ | PRO-SERIES OZONE SYSTEM | WINTER | [ ] DIS PRESS_______________
POZ | PRO-SERIES OZONE SYSTEM | WINTER | [ ] SUC PRESS_______________
POZ | PRO-SERIES OZONE SYSTEM | WINTER | [ ] AIR PRESS_______________
POZ | PRO-SERIES OZONE SYSTEM | WINTER | [ ] INSP BACK-FLOW PROTECTION DEVICES
POZ | PRO-SERIES OZONE SYSTEM | WINTER | [ ] CHECK FOR WATER OR OZONE LEAKS
POZ | PRO-SERIES OZONE SYSTEM | WINTER | [ ] INSP CABINET AIR INTAKE FILTER
POZ | PRO-SERIES OZONE SYSTEM | WINTER | [ ] CHECK COOLING FAN OPERATION
POZ | PRO-SERIES OZONE SYSTEM | WINTER | [ ] TEST WATER AND GAS PRESS SAFETY SWITCHES
POZ | PRO-SERIES OZONE SYSTEM | WINTER | [ ] CYCLE WATER VALVES (POWER OFF)
POZ | PRO-SERIES OZONE SYSTEM | WINTER | [ ] *CLEAN ORP PROBE
POZ | PRO-SERIES OZONE SYSTEM | WINTER | [ ] *CHECK ORP PROBE CALIBRATION
POZ | PRO-SERIES OZONE SYSTEM | WINTER | [ ] *CHECK ORP PROBE SET POINTS
POZ | PRO-SERIES OZONE SYSTEM | WINTER | [ ] *CLEAN CONDUCTIVITY PROBE
POZ | PRO-SERIES OZONE SYSTEM | WINTER | [ ] *CALIBRATE CONDUCTIVITY PROBE
POZ | PRO-SERIES OZONE SYSTEM | WINTER | [ ] *CHECK CONDUCTIVITY CONTROLLER SET POINT
POZ | PRO-SERIES OZONE SYSTEM | WINTER | [ ] *TEST OPERATION OF THE BLOWDOWN VALVE
POZ | PRO-SERIES OZONE SYSTEM | WINTER | [ ] *REMOVE EXPOSED CORROSION MONITORING COUPONS
POZ | PRO-SERIES OZONE SYSTEM | WINTER | AND SHIP FOR EVALUATION
POZ | PRO-SERIES OZONE SYSTEM | WINTER | [ ] *REPLACE W/FRESH CORROSION MONITORING COUPONS
POZ | PRO-SERIES OZONE SYSTEM | WINTER | [ ] *TAKE WATER SAMPLES FOR ANALYSIS OR TESTING
POZ | PRO-SERIES OZONE SYSTEM | WINTER | [ ] *PERFORM TELOG MONITORING
POZ | PRO-SERIES OZONE SYSTEM | WINTER | *IF APPLICABLE
POZ | PRO-SERIES OZONE SYSTEM | WINTER | QUARTERLY ADDITIONS TO CHECKLISTS
POZ | PRO-SERIES OZONE SYSTEM | WINTER | [ ] INSP COMPRESSOR INTAKE AIR FILTER
POZ | PRO-SERIES OZONE SYSTEM | WINTER | [ ] CLEAN CABINET INTERIORS (POWER OFF/SEE MANUAL)
POZ | PRO-SERIES OZONE SYSTEM | SPRING | [ ] VISUALLY INSPECT WATER SYSTEM OPERATION
POZ | PRO-SERIES OZONE SYSTEM | SPRING | [ ] CHECK SYSTEM GAUGES, COMPARE AGAINST
POZ | PRO-SERIES OZONE SYSTEM | SPRING | LAST SERVICE AND OPERATING LIMITS
POZ | PRO-SERIES OZONE SYSTEM | SPRING | [ ] DIS PRESS_______________
POZ | PRO-SERIES OZONE SYSTEM | SPRING | [ ] SUC PRESS_______________
POZ | PRO-SERIES OZONE SYSTEM | SPRING | [ ] AIR PRESS_______________
POZ | PRO-SERIES OZONE SYSTEM | SPRING | [ ] INSP BACK-FLOW PROTECTION DEVICES
POZ | PRO-SERIES OZONE SYSTEM | SPRING | [ ] CHECK FOR WATER OR OZONE LEAKS
POZ | PRO-SERIES OZONE SYSTEM | SPRING | [ ] INSP CABINET AIR INTAKE FILTER
POZ | PRO-SERIES OZONE SYSTEM | SPRING | [ ] CHECK COOLING FAN OPERATION
POZ | PRO-SERIES OZONE SYSTEM | SPRING | [ ] TEST WATER AND GAS PRESS SAFETY SWITCHES
POZ | PRO-SERIES OZONE SYSTEM | SPRING | [ ] CYCLE WATER VALVES (POWER OFF)
POZ | PRO-SERIES OZONE SYSTEM | SPRING | [ ] *CLEAN ORP PROBE
POZ | PRO-SERIES OZONE SYSTEM | SPRING | [ ] *CHECK ORP PROBE CALIBRATION
POZ | PRO-SERIES OZONE SYSTEM | SPRING | [ ] *CHECK ORP PROBE SET POINTS
POZ | PRO-SERIES OZONE SYSTEM | SPRING | [ ] *CLEAN CONDUCTIVITY PROBE
POZ | PRO-SERIES OZONE SYSTEM | SPRING | [ ] *CALIBRATE CONDUCTIVITY PROBE
POZ | PRO-SERIES OZONE SYSTEM | SPRING | [ ] *CHECK CONDUCTIVITY CONTROLLER SET POINT
POZ | PRO-SERIES OZONE SYSTEM | SPRING | [ ] *TEST OPERATION OF THE BLOWDOWN VALVE
POZ | PRO-SERIES OZONE SYSTEM | SPRING | [ ] *REMOVE EXPOSED CORROSION MONITORING COUPONS
POZ | PRO-SERIES OZONE SYSTEM | SPRING | AND SHIP FOR EVALUATION
POZ | PRO-SERIES OZONE SYSTEM | SPRING | [ ] *REPLACE W/FRESH CORROSION MONITORING COUPONS
POZ | PRO-SERIES OZONE SYSTEM | SPRING | [ ] *TAKE WATER SAMPLES FOR ANALYSIS OR TESTING
POZ | PRO-SERIES OZONE SYSTEM | SPRING | [ ] *PERFORM TELOG MONITORING
POZ | PRO-SERIES OZONE SYSTEM | SPRING | *IF APPLICABLE
POZ | PRO-SERIES OZONE SYSTEM | SPRING | QUARTERLY ADDITIONS TO CHECKLISTS
POZ | PRO-SERIES OZONE SYSTEM | SPRING | [ ] INSP COMPRESSOR INTAKE AIR FILTER
POZ | PRO-SERIES OZONE SYSTEM | SPRING | [ ] CLEAN CABINET INTERIORS (POWER OFF/SEE MANUAL)
POZ | PRO-SERIES OZONE SYSTEM | SUMMER | [ ] VISUALLY INSPECT WATER SYSTEM OPERATION
POZ | PRO-SERIES OZONE SYSTEM | SUMMER | [ ] CHECK SYSTEM GAUGES, COMPARE AGAINST
POZ | PRO-SERIES OZONE SYSTEM | SUMMER | LAST SERVICE AND OPERATING LIMITS
POZ | PRO-SERIES OZONE SYSTEM | SUMMER | [ ] DIS PRESS_______________
POZ | PRO-SERIES OZONE SYSTEM | SUMMER | [ ] SUC PRESS_______________
POZ | PRO-SERIES OZONE SYSTEM | SUMMER | [ ] AIR PRESS_______________
POZ | PRO-SERIES OZONE SYSTEM | SUMMER | [ ] INSP BACK-FLOW PROTECTION DEVICES
POZ | PRO-SERIES OZONE SYSTEM | SUMMER | [ ] CHECK FOR WATER OR OZONE LEAKS
POZ | PRO-SERIES OZONE SYSTEM | SUMMER | [ ] INSP CABINET AIR INTAKE FILTER
POZ | PRO-SERIES OZONE SYSTEM | SUMMER | [ ] CHECK COOLING FAN OPERATION
POZ | PRO-SERIES OZONE SYSTEM | SUMMER | [ ] TEST WATER AND GAS PRESS SAFETY SWITCHES
POZ | PRO-SERIES OZONE SYSTEM | SUMMER | [ ] CYCLE WATER VALVES (POWER OFF)
POZ | PRO-SERIES OZONE SYSTEM | SUMMER | [ ] *CLEAN ORP PROBE
POZ | PRO-SERIES OZONE SYSTEM | SUMMER | [ ] *CHECK ORP PROBE CALIBRATION
POZ | PRO-SERIES OZONE SYSTEM | SUMMER | [ ] *CHECK ORP PROBE SET POINTS
POZ | PRO-SERIES OZONE SYSTEM | SUMMER | [ ] *CLEAN CONDUCTIVITY PROBE
POZ | PRO-SERIES OZONE SYSTEM | SUMMER | [ ] *CALIBRATE CONDUCTIVITY PROBE
POZ | PRO-SERIES OZONE SYSTEM | SUMMER | [ ] *CHECK CONDUCTIVITY CONTROLLER SET POINT
POZ | PRO-SERIES OZONE SYSTEM | SUMMER | [ ] *TEST OPERATION OF THE BLOWDOWN VALVE
POZ | PRO-SERIES OZONE SYSTEM | SUMMER | [ ] *REMOVE EXPOSED CORROSION MONITORING COUPONS
POZ | PRO-SERIES OZONE SYSTEM | SUMMER | AND SHIP FOR EVALUATION
POZ | PRO-SERIES OZONE SYSTEM | SUMMER | [ ] *REPLACE W/FRESH CORROSION MONITORING COUPONS
POZ | PRO-SERIES OZONE SYSTEM | SUMMER | [ ] *TAKE WATER SAMPLES FOR ANALYSIS OR TESTING
POZ | PRO-SERIES OZONE SYSTEM | SUMMER | [ ] *PERFORM TELOG MONITORING
POZ | PRO-SERIES OZONE SYSTEM | SUMMER | *IF APPLICABLE
POZ | PRO-SERIES OZONE SYSTEM | SUMMER | QUARTERLY ADDITIONS TO CHECKLISTS
POZ | PRO-SERIES OZONE SYSTEM | SUMMER | [ ] INSP COMPRESSOR INTAKE AIR FILTER
POZ | PRO-SERIES OZONE SYSTEM | SUMMER | [ ] CLEAN CABINET INTERIORS (POWER OFF/SEE MANUAL)
PRV | PRESSURE REDUCING VALVE | FALL | [ ] CHECK PRESSURE SETTING
PRV | PRESSURE REDUCING VALVE | FALL | [ ] INSPECT FOR WATER LEAKS
PRV | PRESSURE REDUCING VALVE | FALL | [ ] INSPECT PRESSURE RELIEF FOR LEAKS
PRV | PRESSURE REDUCING VALVE | WINTER | [ ] CHECK PRESSURE SETTING
PRV | PRESSURE REDUCING VALVE | WINTER | [ ] INSPECT FOR WATER LEAKS
PRV | PRESSURE REDUCING VALVE | WINTER | [ ] INSPECT PRESSURE RELIEF FOR LEAKS
PRV | PRESSURE REDUCING VALVE | SPRING | [ ] CHECK PRESSURE SETTING
PRV | PRESSURE REDUCING VALVE | SPRING | [ ] INSPECT FOR WATER LEAKS
PRV | PRESSURE REDUCING VALVE | SPRING | [ ] INSPECT PRESSURE RELIEF FOR LEAKS
PRV | PRESSURE REDUCING VALVE | SUMMER | [ ] CHECK PRESSURE SETTING
PRV | PRESSURE REDUCING VALVE | SUMMER | [ ] INSPECT FOR WATER LEAKS
PRV | PRESSURE REDUCING VALVE | SUMMER | [ ] INSPECT PRESSURE RELIEF FOR LEAKS
PSB | PAINT/SOLVENT SPRAY BOOTH | FALL | STACK PRESSURE-DROP MONITORING EQUIPMENT
PSB | PAINT/SOLVENT SPRAY BOOTH | FALL | [ ] CHECK MANOMETER FLUID LEVEL
PSB | PAINT/SOLVENT SPRAY BOOTH | FALL | [ ] CHECK MONITORING EQUIPMENT WITH MAGNAHELIC GAUGE
PSB | PAINT/SOLVENT SPRAY BOOTH | FALL | [ ] CHECK OPERATION OF WARNING LAMPS
PSB | PAINT/SOLVENT SPRAY BOOTH | FALL
PSB | PAINT/SOLVENT SPRAY BOOTH | FALL | VERTICAL STACK
PSB | PAINT/SOLVENT SPRAY BOOTH | FALL | [ ] CHECK STACK FOR OBSTRUCTIONS
PSB | PAINT/SOLVENT SPRAY BOOTH | FALL | [ ] CHECK DUCTWORK FOR CRACKS
PSB | PAINT/SOLVENT SPRAY BOOTH | FALL
PSB | PAINT/SOLVENT SPRAY BOOTH | FALL | FAN, MOTOR, AND BEARINGS
PSB | PAINT/SOLVENT SPRAY BOOTH | FALL | [ ] CHECK FAN AND BEARINGS FOR PRESENCE OF EXCESSIVE DIRT
PSB | PAINT/SOLVENT SPRAY BOOTH | FALL | [ ] LUBRICATE MOTOR AND BEARINGS AS NECESSARY
PSB | PAINT/SOLVENT SPRAY BOOTH | FALL | [ ] CHECK ALIGNMENT OF BELTS AND PULLEYS
PSB | PAINT/SOLVENT SPRAY BOOTH | FALL | DRY FILTERS
PSB | PAINT/SOLVENT SPRAY BOOTH | FALL | [ ] CHECK THAT ALL FILTERS ARE IN PLACE WITH NO GAPS
PSB | PAINT/SOLVENT SPRAY BOOTH | FALL | [ ] CHECK FILTERS FOR CLEANLINESS (CLEAN OR REPLACE)
PSB | PAINT/SOLVENT SPRAY BOOTH | FALL
PSB | PAINT/SOLVENT SPRAY BOOTH | FALL | SPRAY EQUIPMENT
PSB | PAINT/SOLVENT SPRAY BOOTH | FALL | [ ] CHECK PUMP FOR OPERABILITY
PSB | PAINT/SOLVENT SPRAY BOOTH | FALL | [ ] CHECK AMP DRAW OF PUMP MOTOR
PSB | PAINT/SOLVENT SPRAY BOOTH | WINTER | STACK PRESSURE-DROP MONITORING EQUIPMENT
PSB | PAINT/SOLVENT SPRAY BOOTH | WINTER | [ ] CHECK MANOMETER FLUID LEVEL
PSB | PAINT/SOLVENT SPRAY BOOTH | WINTER | [ ] CHECK MONITORING EQUIPMENT WITH MAGNAHELIC GAUGE
PSB | PAINT/SOLVENT SPRAY BOOTH | WINTER | [ ] CHECK OPERATION OF WARNING LAMPS
PSB | PAINT/SOLVENT SPRAY BOOTH | WINTER
PSB | PAINT/SOLVENT SPRAY BOOTH | WINTER | VERTICAL STACK
PSB | PAINT/SOLVENT SPRAY BOOTH | WINTER | [ ] CHECK STACK FOR OBSTRUCTIONS
PSB | PAINT/SOLVENT SPRAY BOOTH | WINTER | [ ] CHECK DUCTWORK FOR CRACKS
PSB | PAINT/SOLVENT SPRAY BOOTH | WINTER
PSB | PAINT/SOLVENT SPRAY BOOTH | WINTER | FAN, MOTOR, AND BEARINGS
PSB | PAINT/SOLVENT SPRAY BOOTH | WINTER | [ ] CHECK FAN AND BEARINGS FOR PRESENCE OF EXCESSIVE DIRT
PSB | PAINT/SOLVENT SPRAY BOOTH | WINTER | [ ] LUBRICATE MOTOR AND BEARINGS AS NECESSARY
PSB | PAINT/SOLVENT SPRAY BOOTH | WINTER | [ ] CHECK ALIGNMENT OF BELTS & PULLEYS
PSB | PAINT/SOLVENT SPRAY BOOTH | WINTER
PSB | PAINT/SOLVENT SPRAY BOOTH | WINTER | DRY FILTERS
PSB | PAINT/SOLVENT SPRAY BOOTH | WINTER | [ ] CHECK THAT ALL FILTERS ARE IN PLACE WITH NO GAPS
PSB | PAINT/SOLVENT SPRAY BOOTH | WINTER | [ ] CHECK FILTERS FOR CLEANLINESS (CLEAN OR REPLACE)
PSB | PAINT/SOLVENT SPRAY BOOTH | WINTER
PSB | PAINT/SOLVENT SPRAY BOOTH | WINTER | SPRAY EQUIPMENT
PSB | PAINT/SOLVENT SPRAY BOOTH | WINTER | [ ] CHECK PUMP FOR OPERABILITY
PSB | PAINT/SOLVENT SPRAY BOOTH | WINTER | [ ] CHECK AMP DRAW OF PUMP MOTOR
PSB | PAINT/SOLVENT SPRAY BOOTH | SPRING | STACK PRESSURE-DROP MONITORING EQUIPMENT
PSB | PAINT/SOLVENT SPRAY BOOTH | SPRING | [ ] CHECK MANOMETER FLUID LEVEL
PSB | PAINT/SOLVENT SPRAY BOOTH | SPRING | [ ] CHECK MONITORING EQUIPMENT WITH MAGNAHELIC GAUGE
PSB | PAINT/SOLVENT SPRAY BOOTH | SPRING | [ ] CHECK OPERATION OF WARNING LAMPS
PSB | PAINT/SOLVENT SPRAY BOOTH | SPRING
PSB | PAINT/SOLVENT SPRAY BOOTH | SPRING | VERTICAL STACK
PSB | PAINT/SOLVENT SPRAY BOOTH | SPRING | [ ] CHECK STACK FOR OBSTRUCTIONS
PSB | PAINT/SOLVENT SPRAY BOOTH | SPRING | [ ] CHECK DUCTWORK FOR CRACKS
PSB | PAINT/SOLVENT SPRAY BOOTH | SPRING
PSB | PAINT/SOLVENT SPRAY BOOTH | SPRING | FAN, MOTOR, AND BEARINGS
PSB | PAINT/SOLVENT SPRAY BOOTH | SPRING | [ ] CHECK FAN AND BEARINGS FOR PRESENCE OF EXCESSIVE DIRT
PSB | PAINT/SOLVENT SPRAY BOOTH | SPRING | [ ] LUBRICATE MOTOR AND BEARINGS AS NECESSARY
PSB | PAINT/SOLVENT SPRAY BOOTH | SPRING | [ ] CHECK ALIGNMENT OF BELTS AND PULLEYS
PSB | PAINT/SOLVENT SPRAY BOOTH | SPRING | DRY FILTERS
PSB | PAINT/SOLVENT SPRAY BOOTH | SPRING | [ ] CHECK THAT ALL FILTERS ARE IN PLACE WITH NO GAPS
PSB | PAINT/SOLVENT SPRAY BOOTH | SPRING | [ ] CHECK FILTERS FOR CLEANLINESS (CLEAN OR REPLACE)
PSB | PAINT/SOLVENT SPRAY BOOTH | SPRING
PSB | PAINT/SOLVENT SPRAY BOOTH | SPRING | SPRAY EQUIPMENT
PSB | PAINT/SOLVENT SPRAY BOOTH | SPRING | [ ] CHECK PUMP FOR OPERABILITY
PSB | PAINT/SOLVENT SPRAY BOOTH | SPRING | [ ] CHECK AMP DRAW OF PUMP MOTOR
PSB | PAINT/SOLVENT SPRAY BOOTH | SUMMER | STACK PRESSURE-DROP MONITORING EQUIPMENT
PSB | PAINT/SOLVENT SPRAY BOOTH | SUMMER | [ ] CHECK MANOMETER FLUID LEVEL
PSB | PAINT/SOLVENT SPRAY BOOTH | SUMMER | [ ] CHECK MONITORING EQUIPMENT WITH MAGNAHELIC GAUGE
PSB | PAINT/SOLVENT SPRAY BOOTH | SUMMER | [ ] CHECK OPERATION OF WARNING LAMPS
PSB | PAINT/SOLVENT SPRAY BOOTH | SUMMER
PSB | PAINT/SOLVENT SPRAY BOOTH | SUMMER | VERTICAL STACK
PSB | PAINT/SOLVENT SPRAY BOOTH | SUMMER | [ ] CHECK STACK FOR OBSTRUCTIONS
PSB | PAINT/SOLVENT SPRAY BOOTH | SUMMER | [ ] CHECK DUCTWORK FOR CRACKS
PSB | PAINT/SOLVENT SPRAY BOOTH | SUMMER
PSB | PAINT/SOLVENT SPRAY BOOTH | SUMMER | FAN, MOTOR, AND BEARINGS
PSB | PAINT/SOLVENT SPRAY BOOTH | SUMMER | [ ] CHECK FAN AND BEARINGS FOR PRESENCE OF EXCESSIVE DIRT
PSB | PAINT/SOLVENT SPRAY BOOTH | SUMMER | [ ] LUBRICATE MOTOR AND BEARINGS AS NECESSARY
PSB | PAINT/SOLVENT SPRAY BOOTH | SUMMER | [ ] CHECK ALIGNMENT OF BELTS AND PULLEYS
PSB | PAINT/SOLVENT SPRAY BOOTH | SUMMER | DRY FILTERS
PSB | PAINT/SOLVENT SPRAY BOOTH | SUMMER | [ ] CHECK THAT ALL FILTERS ARE IN PLACE WITH NO GAPS
PSB | PAINT/SOLVENT SPRAY BOOTH | SUMMER | [ ] CHECK FILTERS FOR CLEANLINESS (CLEAN OR REPLACE)
PSB | PAINT/SOLVENT SPRAY BOOTH | SUMMER
PSB | PAINT/SOLVENT SPRAY BOOTH | SUMMER | SPRAY EQUIPMENT
PSB | PAINT/SOLVENT SPRAY BOOTH | SUMMER | [ ] CHECK PUMP FOR OPERABILITY
PSB | PAINT/SOLVENT SPRAY BOOTH | SUMMER | [ ] CHECK AMP DRAW OF PUMP MOTOR
RC | ROTO CLONE | FALL | [ ] CHECK OPERATION
RC | ROTO CLONE | FALL | [ ] CHECK VOLTS
RC | ROTO CLONE | FALL | [ ] CHECK AMPS
RC | ROTO CLONE | FALL | [ ] CHECK PULLEY WEAR
RC | ROTO CLONE | FALL | [ ] CHECK BELTS
RC | ROTO CLONE | FALL | [ ] CHECK DRIVE BEARINGS
RC | ROTO CLONE | FALL | [ ] CHECK SEAL BEARINGS
RC | ROTO CLONE | FALL | [ ] LUBE BEARINGS AS PER MFGR. SPECS
RC | ROTO CLONE | FALL | WASH CYCLE (IF APPLICABLE)
RC | ROTO CLONE | FALL | [ ] CHECK DRAINS
RC | ROTO CLONE | FALL | [ ] CHECK WASHING CYCLE
RC | ROTO CLONE | FALL | [ ] CHECK SPRAY NOZZLES
RC | ROTO CLONE | FALL | [ ] CHECK SPRAY NOZZLE FLOW
RC | ROTO CLONE | WINTER | [ ] CHECK OPERATION
RC | ROTO CLONE | WINTER | [ ] CHECK VOLTS
RC | ROTO CLONE | WINTER | [ ] CHECK AMPS
RC | ROTO CLONE | WINTER | [ ] CHECK PULLEY WEAR
RC | ROTO CLONE | WINTER | [ ] CHECK BELTS
RC | ROTO CLONE | WINTER | [ ] CHECK DRIVE BEARINGS
RC | ROTO CLONE | WINTER | [ ] CHECK SEAL BEARINGS
RC | ROTO CLONE | WINTER | [ ] LUBE BEARINGS AS PER MFGR SPECS
RC | ROTO CLONE | WINTER | WASH CYCLE (IF APPLICABLE)
RC | ROTO CLONE | WINTER | [ ] CHECK DRAINS
RC | ROTO CLONE | WINTER | [ ] CHECK WASHING CYCLE
RC | ROTO CLONE | WINTER | [ ] CHECK SPRAY NOZZLES
RC | ROTO CLONE | WINTER | [ ] CHECK SPRAY NOZZLE FLOW
RC | ROTO CLONE | SPRING | [ ] CHECK OPERATION
RC | ROTO CLONE | SPRING | [ ] CHECK VOLTS
RC | ROTO CLONE | SPRING | [ ] CHECK AMPS
RC | ROTO CLONE | SPRING | [ ] CHECK PULLEY WEAR
RC | ROTO CLONE | SPRING | [ ] CHECK BELTS
RC | ROTO CLONE | SPRING | [ ] CHECK DRIVE BEARINGS
RC | ROTO CLONE | SPRING | [ ] CHECK SEAL BEARINGS
RC | ROTO CLONE | SPRING | [ ] LUBE BEARINGS AS PER MFGR SPECS
RC | ROTO CLONE | SPRING | WASHING CYCLE (IF APPLICABLE)
RC | ROTO CLONE | SPRING | [ ] CHECK DRAINS
RC | ROTO CLONE | SPRING | [ ] CHECK WASHING CYCLE
RC | ROTO CLONE | SPRING | [ ] CHECK SPRAY NOZZLES
RC | ROTO CLONE | SPRING | [ ] CHECK SPRAY NOZZLE FLOW
RC | ROTO CLONE | SUMMER | [ ] CHECK OPERATION
RC | ROTO CLONE | SUMMER | [ ] CHECK VOLTS
RC | ROTO CLONE | SUMMER | [ ] CHECK AMPS
RC | ROTO CLONE | SUMMER | [ ] CHECK PULLEY WEAR
RC | ROTO CLONE | SUMMER | [ ] CHECK BELTS
RC | ROTO CLONE | SUMMER | [ ] CHECK DRIVE BEARINGS
RC | ROTO CLONE | SUMMER | [ ] CHECK SEAL BEARINGS
RC | ROTO CLONE | SUMMER | [ ] LUBE BEARINGS AS PER MFGR SPECS
RC | ROTO CLONE | SUMMER | WASH CYCLE (IF APPLICABLE)
RC | ROTO CLONE | SUMMER | [ ] CHECK DRAINS
RC | ROTO CLONE | SUMMER | [ ] CHECK WASHING CYCLE
RC | ROTO CLONE | SUMMER | [ ] CHECK SPRAY NOZZLE
RC | ROTO CLONE | SUMMER | [ ] CHECK SPRAY NOZZLE FLOW
RCH | RECIPROCATING CHILLER | FALL | [ ] CHECK COMPRESSOR OIL LEVELS
RCH | RECIPROCATING CHILLER | FALL | [ ] CHECK OPERATING PRESSURES AND TEMPERATURES AT FULL
RCH | RECIPROCATING CHILLER | FALL | LOAD CONDITION:
RCH | RECIPROCATING CHILLER | FALL | A. DISCHARGE LINE TEMPERATURE:
RCH | RECIPROCATING CHILLER | FALL | COMP #1 ________DEG.F COMP #2 ________DEG.F
RCH | RECIPROCATING CHILLER | FALL | COMP #3 ________DEG.F COMP #4 ________DEG.F
RCH | RECIPROCATING CHILLER | FALL | B. OUTSIDE AIR TEMP: ________DEG.F
RCH | RECIPROCATING CHILLER | FALL | C. CHILLED WTR TEMP: IN________DEG.F OUT________DEG.F
RCH | RECIPROCATING CHILLER | FALL | D. CONDENSER WTR TEMP: IN________DEG.F OUT________DEG.F
RCH | RECIPROCATING CHILLER | FALL | [ ] CHECK OUTDOOR COIL CONDITION
RCH | RECIPROCATING CHILLER | FALL | [ ] CHECK FAN BELTS
RCH | RECIPROCATING CHILLER | FALL | [ ] CHECK LOW AMBIENT DAMPERS FOR PROPER OPERATION
RCH | RECIPROCATING CHILLER | FALL | [ ] CHECK HOT GAS BY-PASS OPERATION
RCH | RECIPROCATING CHILLER | FALL | [ ] CHECK CRANKCASE HEATERS
RCH | RECIPROCATING CHILLER | FALL | [ ] CHANGE LEAD COMPRESSOR
RCH | RECIPROCATING CHILLER | FALL | [ ] CHECK SEQUENCE OF OPERATION
RCH | RECIPROCATING CHILLER | FALL | [ ] CHECK LIQUID LINE SIGHT GLASSES
RCH | RECIPROCATING CHILLER | FALL | [ ] CHECK CONTROL SETPOINTS
RCH | RECIPROCATING CHILLER | FALL | [ ] CHECK ALL MOTORS AMPS
RCH | RECIPROCATING CHILLER | FALL | [ ] CHECK SUPPLY VOLTAGE______,______,______.
RCH | RECIPROCATING CHILLER | FALL | [ ] CHECK FOR UNUSUAL NOISE AND VIBRATION
RCH | RECIPROCATING CHILLER | FALL | [ ] CHECK FOR REFRIGERANT LEAKS (VISUAL)
RCH | RECIPROCATING CHILLER | FALL | [ ] CHECK CAPACITY CONTROLS
RCH | RECIPROCATING CHILLER | FALL | [ ] CHECK SAFETY CONTROLS
RCH | RECIPROCATING CHILLER | FALL | [ ] CHECK CHILLED WTR PRESSURE: INLET________PSI
RCH | RECIPROCATING CHILLER | FALL | OUTLET________PSI
RCH | RECIPROCATING CHILLER | FALL | [ ] RECORD INFORMATION IN CUSTOMERS LOG BOOK
RCH | RECIPROCATING CHILLER | FALL | [ ] CHECK CHILLED WATER FREEZE POINT ___________DEG.
RCH | RECIPROCATING CHILLER | WINTER | [ ] CHECK COMPRESSOR OIL LEVELS:
RCH | RECIPROCATING CHILLER | WINTER | [ ] CHECK OPERATING PRESSURES AND TEMPERATURES AT FULL
RCH | RECIPROCATING CHILLER | WINTER | LOAD CONDITION:
RCH | RECIPROCATING CHILLER | WINTER | A. DISCHARGE LINE TEMP:
RCH | RECIPROCATING CHILLER | WINTER | COMP #1 ________DEG.F COMP #2 ________DEG.F
RCH | RECIPROCATING CHILLER | WINTER | COMP #3 ________DEG.F COMP #4 ________DEG.F
RCH | RECIPROCATING CHILLER | WINTER | B. OUTSIDE AIR TEMP: _________DEG.F
RCH | RECIPROCATING CHILLER | WINTER | C. CHILLED WTR TEMP: IN________DEG.F OUT________DEG.F
RCH | RECIPROCATING CHILLER | WINTER | D. CONDENSER WTR TEMP: IN________DEG.F OUT________DEG.F
RCH | RECIPROCATING CHILLER | WINTER | [ ] CHECK OUTDOOR COIL CONDITION
RCH | RECIPROCATING CHILLER | WINTER | [ ] CHECK FAN BELTS
RCH | RECIPROCATING CHILLER | WINTER | [ ] LUBRICATE FAN BEARINGS
RCH | RECIPROCATING CHILLER | WINTER | [ ] CHECK CRANKCASE HEATERS
RCH | RECIPROCATING CHILLER | WINTER | [ ] CHANGE LEAD COMPRESSOR
RCH | RECIPROCATING CHILLER | WINTER | [ ] CHECK SEQUENCE OF OPERATION
RCH | RECIPROCATING CHILLER | WINTER | [ ] CHECK LIQUID LINE SIGHT GLASSES
RCH | RECIPROCATING CHILLER | WINTER | [ ] CHECK CONTROL SET POINTS
RCH | RECIPROCATING CHILLER | WINTER | [ ] CHECK ALL MOTORS AMPS
RCH | RECIPROCATING CHILLER | WINTER | [ ] CHECK SUPPLY VOLTAGE______,______,______.
RCH | RECIPROCATING CHILLER | WINTER | [ ] CHECK FOR UNUSUAL NOISE AND VIBRATION
RCH | RECIPROCATING CHILLER | WINTER | [ ] CHECK FOR REFRIGERANT LEAKS (VISUAL)
RCH | RECIPROCATING CHILLER | WINTER | [ ] CHECK CHILLED WTR PRESSURE: INLET________PSI
RCH | RECIPROCATING CHILLER | WINTER | OUTLET________PSI
RCH | RECIPROCATING CHILLER | WINTER | [ ] CHECK GLYCOL IF REQUIRED_________________DEG F.
RCH | RECIPROCATING CHILLER | WINTER | [ ] RECORD INFORMATION IN CUSTOMERS LOG BOOK
RCH | RECIPROCATING CHILLER | SPRING | [ ] CHECK COMPRESSOR OIL LEVELS:
RCH | RECIPROCATING CHILLER | SPRING | [ ] OIL SAMPLE #1_____#2_____#3_____#4_____
RCH | RECIPROCATING CHILLER | SPRING | [ ] CHECK OPERATING PRESSURES AND TEMPERATURES AT FULL
RCH | RECIPROCATING CHILLER | SPRING | LOAD CONDITION:
RCH | RECIPROCATING CHILLER | SPRING | A. DISCHARGE PRESSURE:
RCH | RECIPROCATING CHILLER | SPRING | COMP #1 ________PSI COMP #2 ________PSI
RCH | RECIPROCATING CHILLER | SPRING | COMP #3 ________PSI COMP #4 ________PSI
RCH | RECIPROCATING CHILLER | SPRING | B. SUCTION PRESSURE:
RCH | RECIPROCATING CHILLER | SPRING | COMP #1 ________PSI COMP #2 ________PSI
RCH | RECIPROCATING CHILLER | SPRING | COMP #3 ________PSI COMP #4 ________PSI
RCH | RECIPROCATING CHILLER | SPRING | C. NET OIL PRESSURE:
RCH | RECIPROCATING CHILLER | SPRING | COMP #1 ________PSI COMP #2 ________PSI
RCH | RECIPROCATING CHILLER | SPRING | COMP #3 ________PSI COMP #4 ________PSI
RCH | RECIPROCATING CHILLER | SPRING | D. CIRCUIT SUPERHEAT:
RCH | RECIPROCATING CHILLER | SPRING | CKT #1 ________DEG.F CKT #2 ________DEG.F
RCH | RECIPROCATING CHILLER | SPRING | CKT #3 ________DEG.F CKT #4 ________DEG.F
RCH | RECIPROCATING CHILLER | SPRING | E. SYSTEM SUBCOOLING:
RCH | RECIPROCATING CHILLER | SPRING | CKT #1 ________DEG.F CKT #2 ________DEG.F
RCH | RECIPROCATING CHILLER | SPRING | CKT #3 ________DEG.F CKT #4 ________DEG.F
RCH | RECIPROCATING CHILLER | SPRING | F. DISCHARGE LINE TEMPERATURE:
RCH | RECIPROCATING CHILLER | SPRING | COMP #1 ________DEG.F COMP #2 ________DEG.F
RCH | RECIPROCATING CHILLER | SPRING | COMP #3 ________DEG.F COMP #4 ________DEG.F
RCH | RECIPROCATING CHILLER | SPRING | G. OUTSIDE AIR TEMP: ________DEG.F
RCH | RECIPROCATING CHILLER | SPRING | H. CHILLED WTR TEMP: IN________DEG.F
RCH | RECIPROCATING CHILLER | SPRING | OUT________DEG.F
RCH | RECIPROCATING CHILLER | SPRING | I. CONDENSER WATER TEMP: IN________DEG.F
RCH | RECIPROCATING CHILLER | SPRING | OUT________DEG.F
RCH | RECIPROCATING CHILLER | SPRING | [ ] CHECK OUTDOOR COIL CONDITION
RCH | RECIPROCATING CHILLER | SPRING | [ ] CHECK OUTDOOR FANS CONDITION
RCH | RECIPROCATING CHILLER | SPRING | [ ] LUBRICATE FAN BEARINGS
RCH | RECIPROCATING CHILLER | SPRING | [ ] CHECK FAN BELT
RCH | RECIPROCATING CHILLER | SPRING | [ ] CHECK OUTDOOR FAN MOTORS
RCH | RECIPROCATING CHILLER | SPRING | [ ] CHECK LOW AMBIENT DAMPERS FOR PROPER OPERATION
RCH | RECIPROCATING CHILLER | SPRING | [ ] CHECK CONDENSER FAN CYCLE
RCH | RECIPROCATING CHILLER | SPRING | [ ] CHECK TXV SENSING BULBS FOR CLEANLINESS & CONTACT
RCH | RECIPROCATING CHILLER | SPRING | [ ] CHECK HOT GAS BYPASS OPERATION
RCH | RECIPROCATING CHILLER | SPRING | [ ] CHECK CRANKCASE HEATERS
RCH | RECIPROCATING CHILLER | SPRING | [ ] CHANGE LEAD COMPRESSOR
RCH | RECIPROCATING CHILLER | SPRING | [ ] CHECK SEQUENCE OF OPERATION
RCH | RECIPROCATING CHILLER | SPRING | [ ] CHECK LIQUID LINE SIGHT GLASSES
RCH | RECIPROCATING CHILLER | SPRING | [ ] CHECK CONTROL SET POINTS
RCH | RECIPROCATING CHILLER | SPRING | [ ] CHECK ALL MOTORS AMPS
RCH | RECIPROCATING CHILLER | SPRING | [ ] CHECK SUPPLY VOLTAGE______,______,______.
RCH | RECIPROCATING CHILLER | SPRING | [ ] CHECK FOR UNUSUAL NOISE AND VIBRATION
RCH | RECIPROCATING CHILLER | SPRING | [ ] CHECK FOR REFRIGERANT LEAKS (VISUAL)
RCH | RECIPROCATING CHILLER | SPRING | [ ] CHECK CAPACITY CONTROLS
RCH | RECIPROCATING CHILLER | SPRING | [ ] CHECK SAFETY CONTROLS
RCH | RECIPROCATING CHILLER | SPRING | FREEZE PROTECTION____________
RCH | RECIPROCATING CHILLER | SPRING | OIL FAILURE_____________
RCH | RECIPROCATING CHILLER | SPRING | LOW AND HIGH PRESSURE_____________
RCH | RECIPROCATING CHILLER | SPRING | FLOW SWITCH__________________
RCH | RECIPROCATING CHILLER | SPRING | [ ] MEG OHM MOTOR 10 HP OR LARGER
RCH | RECIPROCATING CHILLER | SPRING | [ ] CHECK CONTACTOR POINTS
RCH | RECIPROCATING CHILLER | SPRING | [ ] CHECK ELECTRICAL CONNECTIONS
RCH | RECIPROCATING CHILLER | SPRING | [ ] CHECK CHILLED WTR PRESS: IN________PSI
RCH | RECIPROCATING CHILLER | SPRING | OUT________PSI
RCH | RECIPROCATING CHILLER | SPRING | [ ] INSPECT RELIEF VALVE
RCH | RECIPROCATING CHILLER | SPRING | [ ] CHECK STARTER OVERLOADS AND TIME DELAYS
RCH | RECIPROCATING CHILLER | SPRING | [ ] RECORD INFORMATION IN CUSTOMERS LOG
RCH | RECIPROCATING CHILLER | SUMMER | [ ] CHECK COMPRESSOR OIL LEVELS:
RCH | RECIPROCATING CHILLER | SUMMER | [ ] CHECK OPERATING PRESSURES AND TEMPERATURES AT FULL
RCH | RECIPROCATING CHILLER | SUMMER | LOAD CONDITION:
RCH | RECIPROCATING CHILLER | SUMMER | A. DISCHARGE LINE TEMPERATURE:
RCH | RECIPROCATING CHILLER | SUMMER | COMP #1 ________DEG.F COMP #2 ________DEG.F
RCH | RECIPROCATING CHILLER | SUMMER | COMP #3 ________DEG.F COMP #4 ________DEG.F
RCH | RECIPROCATING CHILLER | SUMMER | B. OUTSIDE AIR TEMP: ________DEG.F
RCH | RECIPROCATING CHILLER | SUMMER | C. CHILLED WTR TEMP: IN________DEG.F OUT________DEG.F
RCH | RECIPROCATING CHILLER | SUMMER | D. CONDENSER WTR TEMP: IN________DEG.F OUT________DEG.F
RCH | RECIPROCATING CHILLER | SUMMER | [ ] CHECK OUTDOOR COIL CONDITION
RCH | RECIPROCATING CHILLER | SUMMER | [ ] CHECK FAN BELTS
RCH | RECIPROCATING CHILLER | SUMMER | [ ] CHECK CRANKCASE HEATERS
RCH | RECIPROCATING CHILLER | SUMMER | [ ] CHANGE LEAD COMPRESSOR
RCH | RECIPROCATING CHILLER | SUMMER | [ ] CHECK SEQUENCE OF OPERATION
RCH | RECIPROCATING CHILLER | SUMMER | [ ] CHECK LIQUID LINE SIGHT GLASSES
RCH | RECIPROCATING CHILLER | SUMMER | [ ] CHECK CONTROL SET POINTS
RCH | RECIPROCATING CHILLER | SUMMER | [ ] CHECK ALL MOTORS AMPS
RCH | RECIPROCATING CHILLER | SUMMER | [ ] CHECK SUPPLY VOLTAGE______,______,______.
RCH | RECIPROCATING CHILLER | SUMMER | [ ] CHECK FOR UNUSUAL NOISE AND VIBRATION
RCH | RECIPROCATING CHILLER | SUMMER | [ ] CHECK FOR REFRIGERANT LEAKS (VISUAL)
RCH | RECIPROCATING CHILLER | SUMMER | [ ] CHECK CHILLED WTR PRESS. IN________PSI
RCH | RECIPROCATING CHILLER | SUMMER | OUT________PSI
RCH | RECIPROCATING CHILLER | SUMMER | [ ] RECORD INFORMATION IN CUSTOMER LOG BOOK
RCU | REFRIGERATION CONDENSING UNIT | FALL | [ ] CHECK BELTS
RCU | REFRIGERATION CONDENSING UNIT | FALL | [ ] CHECK PULLEY WEAR
RCU | REFRIGERATION CONDENSING UNIT | FALL | [ ] CHECK FOR UNUSUAL VIBRATION AND NOISE
RCU | REFRIGERATION CONDENSING UNIT | FALL | [ ] CHECK COIL CONDITION
RCU | REFRIGERATION CONDENSING UNIT | FALL | [ ] CHECK SUPPLY VOLTAGE____________________________-
RCU | REFRIGERATION CONDENSING UNIT | FALL | [ ] CHECK MOTOR AMPS_________________________________
RCU | REFRIGERATION CONDENSING UNIT | FALL | [ ] CHECK CRANKCASE HEATER
RCU | REFRIGERATION CONDENSING UNIT | FALL | [ ] CHECK OIL LEVEL
RCU | REFRIGERATION CONDENSING UNIT | FALL | [ ] CHECK LIQUID LINE SIGHT GLASS
RCU | REFRIGERATION CONDENSING UNIT | FALL | [ ] CHECK COOLING SEQUENCE OF OPERATION
RCU | REFRIGERATION CONDENSING UNIT | FALL | [ ] CHECK DISCHARGE TEMPERATURE_________________DEG F.
RCU | REFRIGERATION CONDENSING UNIT | FALL | [ ] CHECK FOR REFRIGERANT LEAKS (VISUAL)
RCU | REFRIGERATION CONDENSING UNIT | FALL | [ ] CHECK SUB COOLING________________________________
RCU | REFRIGERATION CONDENSING UNIT | FALL | [ ] CHECK COMPRESSOR SUCTION TEMPERATURE______________
RCU | REFRIGERATION CONDENSING UNIT | FALL | [ ] CHECK SAFETIES
RCU | REFRIGERATION CONDENSING UNIT | FALL | [ ] CHECK HEAD PRESSURE CONTROL OPERATION
RCU | REFRIGERATION CONDENSING UNIT | FALL | [ ] LUBRICATE MOTOR BEARINGS (PER MFG SPECS)
RCU | REFRIGERATION CONDENSING UNIT | FALL | [ ] INSPECT FAN BLADES AND SUPPORTS
RCU | REFRIGERATION CONDENSING UNIT | FALL | [ ] CHECK SAFETY OPERATION AND SETTING
RCU | REFRIGERATION CONDENSING UNIT | FALL | [ ] CHECK ELECTRICAL CONNECTIONS
RCU | REFRIGERATION CONDENSING UNIT | WINTER | [ ] CHECK BELTS
RCU | REFRIGERATION CONDENSING UNIT | WINTER | [ ] CHECK PULLEY WEAR
RCU | REFRIGERATION CONDENSING UNIT | WINTER | [ ] CHECK FOR UNUSUAL VIBRATION AND NOISE
RCU | REFRIGERATION CONDENSING UNIT | WINTER | [ ] CHECK COIL CONDITION
RCU | REFRIGERATION CONDENSING UNIT | WINTER | [ ] CHECK CRANKCASE HEATER
RCU | REFRIGERATION CONDENSING UNIT | WINTER | [ ] CHECK LIQUID LINE SIGHT GLASS
RCU | REFRIGERATION CONDENSING UNIT | WINTER | [ ] CHECK DISCHARGE TEMPERATURE______________DEG F.
RCU | REFRIGERATION CONDENSING UNIT | WINTER | [ ] CHECK FOR REFRIGERANT LEAKS (VISUAL)
RCU | REFRIGERATION CONDENSING UNIT | SPRING | [ ] CHECK BELTS
RCU | REFRIGERATION CONDENSING UNIT | SPRING | [ ] CHECK PULLEY WEAR
RCU | REFRIGERATION CONDENSING UNIT | SPRING | [ ] CHECK FOR UNUSUAL VIBRATION AND NOISE
RCU | REFRIGERATION CONDENSING UNIT | SPRING | [ ] CHECK COIL CONDITION
RCU | REFRIGERATION CONDENSING UNIT | SPRING | [ ] CHECK SUPPLY VOLTAGE
RCU | REFRIGERATION CONDENSING UNIT | SPRING | [ ] CHECK SUPPLY VOLTAGE________________________
RCU | REFRIGERATION CONDENSING UNIT | SPRING | [ ] CHECK MOTOR AMPS___________________________
RCU | REFRIGERATION CONDENSING UNIT | SPRING | [ ] CHECK CRANKCASE HEATER
RCU | REFRIGERATION CONDENSING UNIT | SPRING | [ ] CHECK OIL LEVEL
RCU | REFRIGERATION CONDENSING UNIT | SPRING | [ ] CHECK LIQUID LINE SIGHT GLASS
RCU | REFRIGERATION CONDENSING UNIT | SPRING | [ ] CHECK COOLING SEQUENCE OF OPERATION
RCU | REFRIGERATION CONDENSING UNIT | SPRING | [ ] CHECK DISCHARGE TEMPERATURE_____________DEG F.
RCU | REFRIGERATION CONDENSING UNIT | SPRING | [ ] CHECK FOR REFRIGERANT LEAKS (VISUAL)
RCU | REFRIGERATION CONDENSING UNIT | SPRING | [ ] CHECK SUB COOLING________________________
RCU | REFRIGERATION CONDENSING UNIT | SPRING | [ ] CHECK COMPRESSOR SUCTION TEMPERATURE___________
RCU | REFRIGERATION CONDENSING UNIT | SPRING | [ ] CHECK CAPACITY CONTROL
RCU | REFRIGERATION CONDENSING UNIT | SPRING | [ ] CHECK SAFETIES
RCU | REFRIGERATION CONDENSING UNIT | SPRING | [ ] CHECK DISCHARGE PRESSURE____________________
RCU | REFRIGERATION CONDENSING UNIT | SPRING | [ ] CHECK SUCTION PRESSURE_____________________
RCU | REFRIGERATION CONDENSING UNIT | SPRING | [ ] CHECK HEAD PRESSURE CONTROL OPERATION
RCU | REFRIGERATION CONDENSING UNIT | SPRING | [ ] LUBRICATE MOTOR BEARINGS (PER MFG SPECS)
RCU | REFRIGERATION CONDENSING UNIT | SPRING | [ ] MEG OHM MOTOR (10 HP OR LARGER)
RCU | REFRIGERATION CONDENSING UNIT | SPRING | [ ] CHECK CONTROL POINTS
RCU | REFRIGERATION CONDENSING UNIT | SPRING | [ ] INSPECT FAN BLADES AND SUPPORTS
RCU | REFRIGERATION CONDENSING UNIT | SPRING | [ ] CHECK SAFETY OPERATION AND SETTING
RCU | REFRIGERATION CONDENSING UNIT | SPRING | [ ] CHECK ELECTRICAL CONNECTIONS
RCU | REFRIGERATION CONDENSING UNIT | SPRING | [ ] INSPECT CONTACTOR POINTS
RCU | REFRIGERATION CONDENSING UNIT | SPRING | [ ] CHECK CONTACTOR POINT VOLTAGE DROP
RCU | REFRIGERATION CONDENSING UNIT | SPRING | [ ] OIL TEST SEMI HERMETICS
RCU | REFRIGERATION CONDENSING UNIT | SUMMER | [ ] CHECK BELTS
RCU | REFRIGERATION CONDENSING UNIT | SUMMER | [ ] CHECK PULLEY WEAR
RCU | REFRIGERATION CONDENSING UNIT | SUMMER | [ ] CHECK FOR UNUSUAL VIBRATION AND NOISE
RCU | REFRIGERATION CONDENSING UNIT | SUMMER | [ ] CHECK COIL CONDITION
RCU | REFRIGERATION CONDENSING UNIT | SUMMER | [ ] CHECK SUPPLY VOLTAGE_______________________
RCU | REFRIGERATION CONDENSING UNIT | SUMMER | [ ] CHECK MOTOR AMPS___________________________
RCU | REFRIGERATION CONDENSING UNIT | SUMMER | [ ] CHECK CRANKCASE HEATER
RCU | REFRIGERATION CONDENSING UNIT | SUMMER | [ ] CHECK OIL LEVEL
RCU | REFRIGERATION CONDENSING UNIT | SUMMER | [ ] CHECK LIQUID LINE SIGHT GLASS
RCU | REFRIGERATION CONDENSING UNIT | SUMMER | [ ] CHECK COOLING SEQUENCE OF OPERATION
RCU | REFRIGERATION CONDENSING UNIT | SUMMER | [ ] CHECK DISCHARGE TEMPERATURE___________DEG F.
RCU | REFRIGERATION CONDENSING UNIT | SUMMER | [ ] CHECK FOR REFRIGERANT LEAKS (VISUAL)
RCU | REFRIGERATION CONDENSING UNIT | SUMMER | [ ] CHECK SUB COOLING
RCU | REFRIGERATION CONDENSING UNIT | SUMMER | [ ] CHECK COMPRESSOR SUCTION TEMPERATURE____________
RCU | REFRIGERATION CONDENSING UNIT | SUMMER | [ ] CHECK CAPACITY CONTROL
RCU | REFRIGERATION CONDENSING UNIT | SUMMER | [ ] CHECK SAFETIES
RCU | REFRIGERATION CONDENSING UNIT | SUMMER | [ ] CHECK DISCHARGE PRESSURE_____________________
RCU | REFRIGERATION CONDENSING UNIT | SUMMER | [ ] CHECK SUCTION PRESSURE______________________
RCU | REFRIGERATION CONDENSING UNIT | SUMMER | [ ] CHECK HEAD PRESSURE CONTROL OPERATION
RD | ROOF DRAIN | FALL | [ ] INSPECT ROOF DRAIN FOR OBSTRUCTION
RD | ROOF DRAIN | FALL | [ ] CLEAN DRAIN OBSTRUCTIONS
RD | ROOF DRAIN | FALL | [ ] REPORT DRAIN PROBLEMS TO BUILDING OWNER
RD | ROOF DRAIN | WINTER | [ ] INSPECT ROOF DRAIN FOR OBSTRUCTIONS
RD | ROOF DRAIN | WINTER | [ ] CLEAN DRAIN OBSTRUCTIONS
RD | ROOF DRAIN | WINTER | [ ] REPORT DRAIN PROBLEMS TO BUILDING OWNER
RD | ROOF DRAIN | SPRING | [ ] INSPECT ROOF DRAIN FOR OBSTRUCTION
RD | ROOF DRAIN | SPRING | [ ] CLEAN DRAIN OBSTRUCTION
RD | ROOF DRAIN | SPRING | [ ] REPORT DRAIN PROBLEMS TO BUILDING OWNER
RD | ROOF DRAIN | SUMMER | [ ] INSPECT ROOF DRAIN FOR OBSTRUCTION
RD | ROOF DRAIN | SUMMER | [ ] CLEAN DRAIN OBSTRUCTIONS
RD | ROOF DRAIN | SUMMER | [ ] REPORT DRAIN PROBLEMS TO BUILDING OWNER
REH | RADIANT ELECTRIC HEATER | FALL | [ ] CHECK ELEMENT CONDITION
REH | RADIANT ELECTRIC HEATER | FALL | [ ] CHECK WIRING
REH | RADIANT ELECTRIC HEATER | FALL | [ ] CHECK LIMITS AND SAFETIES
REH | RADIANT ELECTRIC HEATER | FALL | [ ] CHECK OPERATION
REH | RADIANT ELECTRIC HEATER | WINTER | [ ] CHECK ELEMENT CONDITION
REH | RADIANT ELECTRIC HEATER | WINTER | [ ] CHECK WIRING
REH | RADIANT ELECTRIC HEATER | WINTER | [ ] CHECK LIMITS AND SAFETIES
REH | RADIANT ELECTRIC HEATER | WINTER | [ ] CHECK OPERATION
REH | RADIANT ELECTRIC HEATER | SPRING | [ ] CHECK ELEMENT CONDITION
REH | RADIANT ELECTRIC HEATER | SPRING | [ ] CHECK WIRING
REH | RADIANT ELECTRIC HEATER | SPRING | [ ] CHECK LIMITS AND SAFETIES
REH | RADIANT ELECTRIC HEATER | SPRING | [ ] CHECK OPERATION
REH | RADIANT ELECTRIC HEATER | SUMMER | [ ] CHECK ELEMENT CONDITION
REH | RADIANT ELECTRIC HEATER | SUMMER | [ ] CHECK WIRING
REH | RADIANT ELECTRIC HEATER | SUMMER | [ ] CHECK LIMITS AND SAFETIES
REH | RADIANT ELECTRIC HEATER | SUMMER | [ ] CHECK OPERATION
RF | RETURN FAN | FALL | [ ] CHECK BELTS
RF | RETURN FAN | FALL | [ ] CHECK PULLEY ALIGNMENT
RF | RETURN FAN | FALL | [ ] CHECK FOR UNUSUAL VIBRATION AND NOISE
RF | RETURN FAN | FALL | [ ] CHECK PULLEY WEAR
RF | RETURN FAN | FALL | [ ] LUBRICATE BLOWER MOTOR (PER MFG SPECS)
RF | RETURN FAN | FALL | [ ] LUBRICATE BLOWER BEARINGS (PER MFG SPECS)
RF | RETURN FAN | FALL | [ ] CHECK CONTACTOR/STARTER POINTS
RF | RETURN FAN | FALL | [ ] CHECK CONTACTOR POINT VOLTAGE DROP
RF | RETURN FAN | WINTER | [ ] CHECK BELTS
RF | RETURN FAN | WINTER | [ ] CHECK PULLEY ALIGNMENT
RF | RETURN FAN | WINTER | [ ] CHECK FOR UNUSUAL VIBRATION AND NOISE
RF | RETURN FAN | WINTER | [ ] CHECK PULLEY WEAR
RF | RETURN FAN | WINTER | [ ] LUBRICATE BLOWER MOTOR (PER MFG SPECS)
RF | RETURN FAN | WINTER | [ ] LUBRICATE BLOWER BEARINGS (PER MFG SPECS)
RF | RETURN FAN | SPRING | [ ] CHECK BELTS
RF | RETURN FAN | SPRING | [ ] CHECK PULLEY ALIGNMENT
RF | RETURN FAN | SPRING | [ ] CHECK FOR UNUSUAL VIBRATION AND NOISE
RF | RETURN FAN | SPRING | [ ] CHECK PULLEY WEAR
RF | RETURN FAN | SPRING | [ ] LUBRICATE BLOWER MOTOR (PER MFG SPECS)
RF | RETURN FAN | SPRING | [ ] LUBRIACTE BLOWER BEARINGS (PER MFG SPECS)
RF | RETURN FAN | SPRING | ON ALL THREE PHASE MOTORS:
RF | RETURN FAN | SPRING | [ ] CHECK AMPS L1_____L2_____L3_____
RF | RETURN FAN | SPRING | [ ] CHECK VOLTAGE L1_____l2_____l3_____
RF | RETURN FAN | SUMMER | [ ] CHECK BELTS
RF | RETURN FAN | SUMMER | [ ] CHECK PULLEY ALIGNMENT
RF | RETURN FAN | SUMMER | [ ] CHECK FOR UNUSUAL VIBRATION AND NOISE
RF | RETURN FAN | SUMMER | [ ] CHECK PULLEY WEAR
RF | RETURN FAN | SUMMER | [ ] LUBRICATE BLOWER MOTOR (PER MFG SPECS)
RF | RETURN FAN | SUMMER | [ ] LUBRICATE BLOWER BEARINGS (PER MFG SPECS)
RLF | RELIEF FAN | FALL | [ ] CHECK BELTS
RLF | RELIEF FAN | FALL | [ ] CHECK PULLEY FOR WEAR
RLF | RELIEF FAN | FALL | [ ] CHECK FOR UNUSUAL VIBRATION AND NOISE
RLF | RELIEF FAN | FALL | [ ] CHECK OPERATION
RLF | RELIEF FAN | FALL | [ ] CHECK AMPS____________________
RLF | RELIEF FAN | FALL | [ ] CHECK VOLTAGE____________________
RLF | RELIEF FAN | FALL | [ ] INSPECT BLOWER FOR DIRT
RLF | RELIEF FAN | FALL | [ ] CHECK FAN CAPACITY CONTROL OPERATION
RLF | RELIEF FAN | FALL | [ ] CHECK ELECTRICAL CONNECTIONS
RLF | RELIEF FAN | FALL | [ ] CHECK CONTACTOR POINTS
RLF | RELIEF FAN | FALL | [ ] CHECK CONTACTOR POINT VOLTAGE DROP
RLF | RELIEF FAN | FALL | [ ] MEG OHM MOTOR (10HP OR LARGER)
RLF | RELIEF FAN | FALL | [ ] LUBRICATE MOTOR BEARINS (PER MFG SPECS)
RLF | RELIEF FAN | FALL | [ ] LUBRICATE BLOWER BEARINGS (SEE MFG SPECS)
RLF | RELIEF FAN | FALL | [ ] INSPECT SPRING ISOLATION
RLF | RELIEF FAN | FALL | [ ] INSPECT FLEX CONNECTOR OR FAN SEAL
RLF | RELIEF FAN | WINTER | [ ] CHECK BELTS
RLF | RELIEF FAN | WINTER | [ ] CHECK PULLEY FOR WEAR
RLF | RELIEF FAN | WINTER | [ ] CHECK FOR UNUSUAL VIBRATION AND NOISE
RLF | RELIEF FAN | WINTER | [ ] CHECK OPERATION
RLF | RELIEF FAN | WINTER | [ ] CHECK AMPS_______________-
RLF | RELIEF FAN | WINTER | [ ] CHECK VOLTAGE_______________
RLF | RELIEF FAN | WINTER | [ ] INSPECT BLOWER FOR DIRT
RLF | RELIEF FAN | WINTER | [ ] CHECK FAN CAPACITY CONTROL OPERATION
RLF | RELIEF FAN | SPRING | [ ] LUBRICATE BLOWER BEARINGS (PER MFG SPECS)
RLF | RELIEF FAN | SPRING | [ ] CHECK BELTS
RLF | RELIEF FAN | SPRING | [ ] CHECK PULLEY FOR WEAR
RLF | RELIEF FAN | SPRING | [ ] CHECK FOR UNUSUAL VIBRATION AND NOISE
RLF | RELIEF FAN | SPRING | [ ] CHECK OPERATION
RLF | RELIEF FAN | SPRING | [ ] CHECK AMPS____________________
RLF | RELIEF FAN | SPRING | [ ] CHECK VOLTAGE____________________
RLF | RELIEF FAN | SPRING | [ ] INSPECT BLOWER FOR DIRT
RLF | RELIEF FAN | SPRING | [ ] CHECK FAN CAPACITY CONTROL OPERATION
RLF | RELIEF FAN | SUMMER | [ ] CHECK BELTS
RLF | RELIEF FAN | SUMMER | [ ] CHECK PULLEY FOR WEAR
RLF | RELIEF FAN | SUMMER | [ ] CHECK FOR UNUSUAL VIBRATION OR NOISE
RLF | RELIEF FAN | SUMMER | [ ] CHECK OPERATION
RLF | RELIEF FAN | SUMMER | [ ] CHECK AMPS_____________________
RLF | RELIEF FAN | SUMMER | [ ] CHECK VOLTAGE___________________
RLF | RELIEF FAN | SUMMER | [ ] INSPECT BLOWER FOR DIRT
RLF | RELIEF FAN | SUMMER | [ ] CHECK FAN CAPACITY CONTROL OPERATION
RM | REFRIGERANT MONITOR | FALL | [ ] CHECK OPERATION SEQUENCE
RM | REFRIGERANT MONITOR | FALL | [ ] CHECK ALARM OUTPUT
RM | REFRIGERANT MONITOR | FALL | [ ] CHECK CALIBRATION OF SENSORS
RM | REFRIGERANT MONITOR | WINTER | [ ] CHECK OPERATION SEQUENCE
RM | REFRIGERANT MONITOR | SPRING | [ ] CHECK OPERATION SEQUENCE
RM | REFRIGERANT MONITOR | SUMMER | [ ] CHECK OPERATION SEQUENCE
ROF | REFRIGERATOR OR FREEZER | FALL | [ ] CHECK FOR UNUSUAL VIBRATION AND NOISE
ROF | REFRIGERATOR OR FREEZER | FALL | [ ] CHECK COIL CONDITION
ROF | REFRIGERATOR OR FREEZER | FALL | [ ] CHECK SUPPLY VOLTAGE________________
ROF | REFRIGERATOR OR FREEZER | FALL | [ ] CHECK AMPS__________________
ROF | REFRIGERATOR OR FREEZER | FALL | [ ] CHECK OPERATING DISCHARGE PRESSURE_________
ROF | REFRIGERATOR OR FREEZER | FALL | SUCTION PRESSURE_________
ROF | REFRIGERATOR OR FREEZER | FALL | [ ] CHECK OIL LEVEL
ROF | REFRIGERATOR OR FREEZER | FALL | [ ] CHECK CRANKCASE HEATER
ROF | REFRIGERATOR OR FREEZER | FALL | [ ] CHECK LIQUID LINE SIGHT GLASS
ROF | REFRIGERATOR OR FREEZER | FALL | [ ] CHECK COOLING SEQUENCE OF OPERATION
ROF | REFRIGERATOR OR FREEZER | FALL | [ ] CHECK FOR REFRIGERANT LEAKS (VISUAL)
ROF | REFRIGERATOR OR FREEZER | FALL | [ ] CHECK TEMP CONTROL/PRESSURE CONTROL OPERATION
ROF | REFRIGERATOR OR FREEZER | FALL | [ ] CHECK CAPACITY CONTROL
ROF | REFRIGERATOR OR FREEZER | FALL | [ ] INSPECT DOOR GASKETS
ROF | REFRIGERATOR OR FREEZER | FALL | [ ] INSPECT CONDENDATE PAN AND DRAIN
ROF | REFRIGERATOR OR FREEZER | FALL | [ ] CHECK CONDENSATE PAN AND DRAIN HEATER OPERATION
ROF | REFRIGERATOR OR FREEZER | FALL | [ ] CHECK DEFROST TIMER
ROF | REFRIGERATOR OR FREEZER | FALL | [ ] CHECK DEFROST OPERATION
ROF | REFRIGERATOR OR FREEZER | FALL | [ ] CHECK WATER REGULATING VALVE (IF EQUIPPED)
ROF | REFRIGERATOR OR FREEZER | WINTER | [ ] CHECK FOR UNUSUAL VIBRATION AND NOISE
ROF | REFRIGERATOR OR FREEZER | WINTER | [ ] CHECK COIL CONDITION
ROF | REFRIGERATOR OR FREEZER | WINTER | [ ] CHECK SUPPLY VOLTAGE_______________
ROF | REFRIGERATOR OR FREEZER | WINTER | [ ] CHECK AMPS___________________
ROF | REFRIGERATOR OR FREEZER | WINTER | [ ] CHECK OPERATING DISCHARGE PRESSURE_______
ROF | REFRIGERATOR OR FREEZER | WINTER | SUCTION PRESSURE_______
ROF | REFRIGERATOR OR FREEZER | WINTER | [ ] CHECK OIL LEVLE
ROF | REFRIGERATOR OR FREEZER | WINTER | [ ] CHECK CRANKCASE HEATER
ROF | REFRIGERATOR OR FREEZER | WINTER | [ ] CHECK LIQUID LINE SIGHT GLASS
ROF | REFRIGERATOR OR FREEZER | WINTER | [ ] CHECK COOLING SEQUENCE OF OPERATION
ROF | REFRIGERATOR OR FREEZER | WINTER | [ ] CHECK TEMP CONTROL/PRESSURE CONTROL OPERATION
ROF | REFRIGERATOR OR FREEZER | WINTER | [ ] CHECK FOR REFRIGERANT LEAKS (VISUAL)
ROF | REFRIGERATOR OR FREEZER | WINTER | [ ] CHECK CAPACITY CONTROL
ROF | REFRIGERATOR OR FREEZER | WINTER | [ ] INSPECT DOOR GASKETS
ROF | REFRIGERATOR OR FREEZER | WINTER | [ ] INSPECT CONDENSATE PAN AND DRAIN
ROF | REFRIGERATOR OR FREEZER | WINTER | [ ] CHECK CONDENSATE PAN AND DRAIN HEATER OPERATION
ROF | REFRIGERATOR OR FREEZER | WINTER | [ ] CHECK DEFROST TIMER
ROF | REFRIGERATOR OR FREEZER | WINTER | [ ] CHECK DEFROST OPERATION
ROF | REFRIGERATOR OR FREEZER | WINTER | [ ] CHECK WATER REGULATING VALVE (IF EQUIPPED)
ROF | REFRIGERATOR OR FREEZER | SPRING | [ ] CHECK FOR UNUSUAL VIBRATION AND NOISE
ROF | REFRIGERATOR OR FREEZER | SPRING | [ ] CHECK COIL CONDITION
ROF | REFRIGERATOR OR FREEZER | SPRING | [ ] CHECK SUPPLY VOLTAGE__________________
ROF | REFRIGERATOR OR FREEZER | SPRING | [ ] CHECK AMPS____________________________
ROF | REFRIGERATOR OR FREEZER | SPRING | [ ] CHECK OPERATING DISCHARGE PRESSURE______
ROF | REFRIGERATOR OR FREEZER | SPRING | SUCTION PRESSURE______
ROF | REFRIGERATOR OR FREEZER | SPRING | [ ] CHECK OIL LEVEL
ROF | REFRIGERATOR OR FREEZER | SPRING | [ ] CHECK CRANKCASE HEATER
ROF | REFRIGERATOR OR FREEZER | SPRING | [ ] CHECK LIQUID LINE SIGHT GLASS
ROF | REFRIGERATOR OR FREEZER | SPRING | [ ] CHECK COOLING SEQUENCE OF OPERATION
ROF | REFRIGERATOR OR FREEZER | SPRING | [ ] CHECK TEMP CONTROL/PRESSURE CONTROL OPERATION
ROF | REFRIGERATOR OR FREEZER | SPRING | [ ] CHECK FOR REFRIGERANT LEAKS (VISUAL)
ROF | REFRIGERATOR OR FREEZER | SPRING | [ ] CHECK CAPACITY CONTROL
ROF | REFRIGERATOR OR FREEZER | SPRING | [ ] INSPECT DOOR GASKETS
ROF | REFRIGERATOR OR FREEZER | SPRING | [ ] INSPECT CONDENSATE PAN AND DRAIN
ROF | REFRIGERATOR OR FREEZER | SPRING | [ ] CHECK CONDENSATE PAN AND DRAIN HEATER OPERATION
ROF | REFRIGERATOR OR FREEZER | SPRING | [ ] CHECK DEFROST TIMER
ROF | REFRIGERATOR OR FREEZER | SPRING | [ ] CHECK DEFROST OPERATION
ROF | REFRIGERATOR OR FREEZER | SPRING | [ ] CHECK WATER REGULATING VALVE IF EQUIPPED
ROF | REFRIGERATOR OR FREEZER | SPRING | [ ] INSPECT BLOWER BLADES AND SUPPORTS
ROF | REFRIGERATOR OR FREEZER | SPRING | [ ] CHECK SUPER HEAT
ROF | REFRIGERATOR OR FREEZER | SPRING | [ ] CHECK SUB COOLING
ROF | REFRIGERATOR OR FREEZER | SPRING | [ ] CHECK ELECTRICAL CONNECTIONS
ROF | REFRIGERATOR OR FREEZER | SPRING | [ ] CHECK CONTACTOR POINTS
ROF | REFRIGERATOR OR FREEZER | SPRING | [ ] MEG OHM MOTOR (10HP OR LARGER)
ROF | REFRIGERATOR OR FREEZER | SPRING | [ ] CHECK REFRIGERATION SYSTEM SAFETY
ROF | REFRIGERATOR OR FREEZER | SPRING | SETTING AND OPERATION
ROF | REFRIGERATOR OR FREEZER | SPRING | [ ] OIL TEST SEMI HERMETIC COMPRESSORS
ROF | REFRIGERATOR OR FREEZER | SPRING | [ ] LUBRICATE CONDENSER FANS IF REQUIRED
ROF | REFRIGERATOR OR FREEZER | SUMMER | [ ] CHECK FOR UNUSUAL VIBRATION AND NOISE
ROF | REFRIGERATOR OR FREEZER | SUMMER | [ ] CHECK COIL CONDITION
ROF | REFRIGERATOR OR FREEZER | SUMMER | [ ] CHECK SUPPLY VOLTAGE____________________
ROF | REFRIGERATOR OR FREEZER | SUMMER | [ ] CHECK AMPS_______________________________
ROF | REFRIGERATOR OR FREEZER | SUMMER | [ ] CHECK OPERATING DISCHARGE PRESSURE_______
ROF | REFRIGERATOR OR FREEZER | SUMMER | SUCTION PRESSURE_______
ROF | REFRIGERATOR OR FREEZER | SUMMER | [ ] CHECK OIL LEVEL
ROF | REFRIGERATOR OR FREEZER | SUMMER | [ ] CHECK CRANKCASE HEATER
ROF | REFRIGERATOR OR FREEZER | SUMMER | [ ] CHECK LIQUID LINE SIGHT GLASS
ROF | REFRIGERATOR OR FREEZER | SUMMER | [ ] CHECK COOLING SEQUENCE OF OPERATION
ROF | REFRIGERATOR OR FREEZER | SUMMER | [ ] CHECK TEMP CONTROL/PRESSURE CONTROL OPERATION
ROF | REFRIGERATOR OR FREEZER | SUMMER | [ ] CHECK FOR REFRIGERANT LEAKS (VISUAL)
ROF | REFRIGERATOR OR FREEZER | SUMMER | [ ] CHECK CAPACITY CONTROL
ROF | REFRIGERATOR OR FREEZER | SUMMER | [ ] INSPECT DOOR GASKETS
ROF | REFRIGERATOR OR FREEZER | SUMMER | [ ] INSPECT CONDENSATE PAN AND DRAIN
ROF | REFRIGERATOR OR FREEZER | SUMMER | [ ] CHECK CONDENSATE PAN AND DRAIN HEATER OPERATION
ROF | REFRIGERATOR OR FREEZER | SUMMER | [ ] CHECK DEFROST TIMER
ROF | REFRIGERATOR OR FREEZER | SUMMER | [ ] CHECK DEFROST OPERATION
ROF | REFRIGERATOR OR FREEZER | SUMMER | [ ] CHECK WATER REGULATING VALVE IF EQUIPPED
RP | RECLAIM PUMP | FALL | [ ] CHECK FOR UNUSUAL VIBRATION AND NOISE
RP | RECLAIM PUMP | FALL | [ ] CHECK VOLTAGE________________
RP | RECLAIM PUMP | FALL | [ ] CHECK AMPS___________________
RP | RECLAIM PUMP | FALL | [ ] CHECK PRESSURE DISCHARGE________SUCTION__________
RP | RECLAIM PUMP | FALL | [ ] CHECK FOR WATER LEAKS
RP | RECLAIM PUMP | FALL | [ ] CHECK CONTROL OPERATION
RP | RECLAIM PUMP | FALL | [ ] INSPECT COUPLER
RP | RECLAIM PUMP | FALL | [ ] CHECK BEARING ASSEMBLY OIL
RP | RECLAIM PUMP | FALL | [ ] LUBRICATE PUMP MOTOR BEARINGS (PER MFG SPECS)
RP | RECLAIM PUMP | FALL | [ ] CHECK ELECTRICAL CONNECTION
RP | RECLAIM PUMP | FALL | [ ] CHECK CONTACTOR POINTS
RP | RECLAIM PUMP | FALL | [ ] INSPECT AND CLEAN STRAINER
RP | RECLAIM PUMP | WINTER | [ ] CHECK FOR UNUSUAL VIBRATION AND NOISE
RP | RECLAIM PUMP | WINTER | [ ] CHECK VOLTAGE_________________
RP | RECLAIM PUMP | WINTER | [ ] CHECK AMPS____________________
RP | RECLAIM PUMP | WINTER | [ ] CHECK PRESSURE DISCHARGE_______________
RP | RECLAIM PUMP | WINTER | SUCTION_______________
RP | RECLAIM PUMP | WINTER | [ ] CHECK FOR WATER LEAKS
RP | RECLAIM PUMP | WINTER | [ ] CHECK CONTROL OPERATION
RP | RECLAIM PUMP | WINTER | [ ] INSPECT COUPLER
RP | RECLAIM PUMP | WINTER | [ ] CHECK BEARING ASSEMBLY OIL
RP | RECLAIM PUMP | SPRING | [ ] CHECK FOR UNUSUAL VIBRATION AND NOISE
RP | RECLAIM PUMP | SPRING | [ ] CHECK VOLTAGE_____________
RP | RECLAIM PUMP | SPRING | [ ] CHECK AMPS_______________
RP | RECLAIM PUMP | SPRING | [ ] CHECK PRESSURE DISCHARGE_______________
RP | RECLAIM PUMP | SPRING | SUCTION_______________
RP | RECLAIM PUMP | SPRING | [ ] CHECK FOR WATER LEAKS
RP | RECLAIM PUMP | SPRING | [ ] CHECK CONTROL OPERATION
RP | RECLAIM PUMP | SPRING | [ ] INSPECT COUPLER
RP | RECLAIM PUMP | SPRING | [ ] CHECK BEARING ASSEMBLY OIL
RP | RECLAIM PUMP | SUMMER | [ ] CHECK FOR UNUSUAL VIBRATION AND NOISE
RP | RECLAIM PUMP | SUMMER | [ ] CHECK VOLTAGE____________
RP | RECLAIM PUMP | SUMMER | [ ] CHECK AMPS________________
RP | RECLAIM PUMP | SUMMER | [ ] CHECK PRESSURE DISCHARGE______________
RP | RECLAIM PUMP | SUMMER | SUCTION______________
RP | RECLAIM PUMP | SUMMER | [ ] CHECK FOR WATER LEAKS
RP | RECLAIM PUMP | SUMMER | [ ] CHECK CONTROL OPERATION
RP | RECLAIM PUMP | SUMMER | [ ] INSPECT COUPLER
RP | RECLAIM PUMP | SUMMER | [ ] CHECK BEARING ASSEMBLY OIL
RTH | RADIANT TUBE HEATER | FALL | [ ] CHECK MANIFOLD GAS PRESSURE_________" WC
RTH | RADIANT TUBE HEATER | FALL | [ ] CHECK BURNER OPERATION
RTH | RADIANT TUBE HEATER | FALL | [ ] CHECK COMBUSTION BLOWER WHEEL AND MOTOR
RTH | RADIANT TUBE HEATER | FALL | [ ] CHECK IGNITOR
RTH | RADIANT TUBE HEATER | FALL | [ ] CHECK OPERATING CYCLE
RTH | RADIANT TUBE HEATER | WINTER | [ ] CHECK HEAT OPERATION
RTH | RADIANT TUBE HEATER | WINTER | [ ] CHECK FOR UNUSUAL VIBRATION
RTH | RADIANT TUBE HEATER | SPRING | [ ] CHECK HEAT OPERATION
RTH | RADIANT TUBE HEATER | SPRING | [ ] CHECK FOR UNUSUAL VIBRATION
RTH | RADIANT TUBE HEATER | SUMMER | [ ] CHECK HEAT OPERATION
RTH | RADIANT TUBE HEATER | SUMMER | [ ] CHECK FOR UNUSUAL VIBRATION
RTU 1, 2 &3 | LARGE ROOFTOP UNITS ON ROOF | FALL | [ ] CHECK BELTS
RTU | ROOFTOP UNIT | FALL | [ ] CHECK CONDENSATE PAN, PUMP, AND TRAP
RTU | ROOFTOP UNIT | FALL | [ ] ADD PAN TABS
RTU | ROOFTOP UNIT | FALL | [ ] CHECK UNUSUAL VIBRATION/NOISE
RTU | ROOFTOP UNIT | FALL | [ ] CHECK INDOOR/OUTDOOR COIL CONDITION
RTU | ROOFTOP UNIT | FALL | [ ] CHECK SUPPLY VOLTAGE_________,__________,__________.
RTU | ROOFTOP UNIT | FALL | [ ] SUPPLY MOTOR AMPS #1____,____,____#2____,____,____.
RTU | ROOFTOP UNIT | FALL | #3____,____,____#4____,____,____.
RTU | ROOFTOP UNIT | FALL | [ ] RETURN MOTOR AMPS #1____,____,____#2____,____,____.
RTU | ROOFTOP UNIT | FALL | [ ] CHECK INDOOR COIL TEMP.DROP___________DEG. F
RTU | ROOFTOP UNIT | FALL | [ ] CHECK COMPRESSOR DISCH.TEMP #1____#2____#3____#4____
RTU | ROOFTOP UNIT | FALL | [ ] CHECK ECONOMIZER OPERATION
RTU | ROOFTOP UNIT | FALL | [ ] CHECK RELIEF DAMPERS
RTU | ROOFTOP UNIT | FALL | [ ] CHECK CONTROL SET POINTS
RTU | ROOFTOP UNIT | FALL | [ ] CHECK CRANKCASE HEATER
RTU | ROOFTOP UNIT | FALL | [ ] CHECK OIL LEVEL
RTU | ROOFTOP UNIT | FALL | [ ] CHECK LIQUID LINE SIGHT GLASS
RTU | ROOFTOP UNIT | FALL | [ ] CHECK MECHANICAL COOLING SEQUENCE OPERATION
RTU | ROOFTOP UNIT | FALL | [ ] CHECK FOR REFRIGERANT LEAKS (VISUAL)
RTU | ROOFTOP UNIT | FALL | [ ] LUBE BLOWER BEARINGS (IF REQUIRED)
RTU | ROOFTOP UNIT | FALL | [ ] CHECK ECONOMIZER CONTROL CALIBRATION
RTU | ROOFTOP UNIT | FALL | [ ] CHECK PULLEY WEAR
RTU | ROOFTOP UNIT | FALL | [ ] CHECK MINIMUM AIR SETTINGS (ECONOMIZER)
RTU | ROOFTOP UNIT | FALL | [ ] CHECK ECONOMIZER DAMPERS AND LINKAGE FOR BINDING AND LUBE
RTU | ROOFTOP UNIT | FALL | [ ] LUBRICATE INLET VANE PIVOT POINTS
RTU | ROOFTOP UNIT | FALL | [ ] LUBRICATE PIVOT POINTS
RTU | ROOFTOP UNIT | FALL | [ ] CHECK FRESH AIR SCREENS AND CLEAN AS NEEDED
RTU | ROOFTOP UNIT | FALL | ELECTRIC HEAT: (IF EQUIPPED)
RTU | ROOFTOP UNIT | FALL | [ ] CHECK AMP DRAW_____,_____,_____.
RTU | ROOFTOP UNIT | FALL | [ ] CHECK SEQUENCER OPERATION
RTU | ROOFTOP UNIT | FALL | [ ] CHECK TEMPERATURE RISE_______________DEG.F
RTU | ROOFTOP UNIT | FALL | GAS HEAT: (IF EQUIPPED)
RTU | ROOFTOP UNIT | FALL | [ ] CHECK TEMPERATURE RISE________________DEG. F
RTU | ROOFTOP UNIT | FALL | [ ] CHECK SEQUENCER OPERATION
RTU | ROOFTOP UNIT | FALL | [ ] CHECK FAN SWITCH
RTU | ROOFTOP UNIT | FALL | [ ] VISUAL INSPECTION OF HEAT EXCHANGERS AND
RTU | ROOFTOP UNIT | FALL | VISUAL CHECK OF FLUE
RTU | ROOFTOP UNIT | FALL | [ ] CHECK PILOT SETTING________________"WC
RTU | ROOFTOP UNIT | FALL | [ ] CHECK MAIN LINE GAS PRESSURE_____________"WC
RTU | ROOFTOP UNIT | FALL | [ ] CHECK MANIFOLD GAS PRESSURE_______________"WC
RTU | ROOFTOP UNIT | FALL | [ ] CLEAN COMBUSTION BLOWER WHEEL
RTU | ROOFTOP UNIT | FALL | [ ] OIL COMBUSTION BLOWER MOTOR
RTU | ROOFTOP UNIT | FALL | [ ] CLEAN AND ADJUST IGNITOR
RTU | ROOFTOP UNIT | FALL | EVAPORATIVE CONDENSER
RTU | ROOFTOP UNIT | FALL | [ ] CHECK SUMP CONDITION
RTU | ROOFTOP UNIT | FALL | [ ] CHECK SPRAY PUMP OPERATION
RTU | ROOFTOP UNIT | FALL | [ ] DRAIN AND SECURE PUMP IF REQUIRED
RTU | ROOFTOP UNIT | FALL | [ ] CHECK AUTO FILL VALVE OPERATION
RTU | ROOFTOP UNIT | FALL | [ ] CHECK SUMP HEATER
[ ] CHANGE FILTERS
RTU 1, 2 &3 | LARGE ROOFTOP UNITS ON ROOF | SPRING | [ ] CHECK BELTS
RTU | ROOFTOP UNIT | SPRING | [ ] CHECK CONDENSATE PAN, PUMP, AND TRAP
RTU | ROOFTOP UNIT | SPRING | [ ] ADD PAN TABS
RTU | ROOFTOP UNIT | SPRING | [ ] CHECK UNUSUAL VIBRATION/NOISE
RTU | ROOFTOP UNIT | SPRING | [ ] CHECK INDOOR/OUTDOOR COIL CONDITION
RTU | ROOFTOP UNIT | SPRING | [ ] CHECK SUPPLY VOLTAGE______,______,______
RTU | ROOFTOP UNIT | SPRING | [ ] SUPPLY MOTOR AMPS #1____,____,____#2____,____,____
RTU | ROOFTOP UNIT | SPRING | #3____,____,____#4____,____,____
RTU | ROOFTOP UNIT | SPRING | [ ] RETURN MOTOR AMPS #1____,____,____#2____,____,____
RTU | ROOFTOP UNIT | SPRING | [ ] CHECK ECONOMIZER OPERATION
RTU | ROOFTOP UNIT | SPRING | [ ] CHECK RELIEF DAMPERS
RTU | ROOFTOP UNIT | SPRING | [ ] CHECK CONTROL SET POINTS
RTU | ROOFTOP UNIT | SPRING | [ ] CHECK CRANKCASE HEATER
RTU | ROOFTOP UNIT | SPRING | [ ] CHECK OIL LEVEL
RTU | ROOFTOP UNIT | SPRING | [ ] CHECK LIQUID LINE SIGHT GLASS
RTU | ROOFTOP UNIT | SPRING | [ ] CHECK MECHANICAL COOLING SEQUENCE OPERATION
RTU | ROOFTOP UNIT | SPRING | [ ] CHECK INDOOR COIL TEMP. DROP _________DEG.F
RTU | ROOFTOP UNIT | SPRING | [ ] CHECK OPERATING PRESSURES
RTU | ROOFTOP UNIT | SPRING | #1 DISCH______SUC______#2 DISCH______SUC______
RTU | ROOFTOP UNIT | SPRING | #3 DISCH______SUC______#4 DISCH______SUC______
RTU | ROOFTOP UNIT | SPRING | [ ] CK COMPRESSOR DISCHARGE TEMP #1____#2____#3____#4____
RTU | ROOFTOP UNIT | SPRING | [ ] CK COMPRESSOR SUCTION TEMP #1____#2____#3____#4____
RTU | ROOFTOP UNIT | SPRING | [ ] CHECK SUB COOLING #1____#2____#3____#4____
RTU | ROOFTOP UNIT | SPRING | [ ] CHECK OPERATING CONTROLS PRESSURE SETTING
RTU | ROOFTOP UNIT | SPRING | [ ] CHECK FOR REFRIGERANT LEAKS (VISUAL)
RTU | ROOFTOP UNIT | SPRING | [ ] LUBE BLOWER BEARINGS (IF REQUIRED)
RTU | ROOFTOP UNIT | SPRING | [ ] LUBE BLOWER MOTOR
RTU | ROOFTOP UNIT | SPRING | [ ] LUBE DAMPER PIVOT POINTS
RTU | ROOFTOP UNIT | SPRING | [ ] LUBE INLET VANE PIVOT POINTS
RTU | ROOFTOP UNIT | SPRING | [ ] CHECK EXPANSION VALVE SUPERHEAT AND BULB
RTU | ROOFTOP UNIT | SPRING | [ ] CHECK CAPACITY CONTROLS
RTU | ROOFTOP UNIT | SPRING | [ ] CHECK SAFETIES
RTU | ROOFTOP UNIT | SPRING | [ ] MEG/OHM MOTORS 5.0 HP OR LARGER
RTU | ROOFTOP UNIT | SPRING | COMP #1______#2______#3______#4______
RTU | ROOFTOP UNIT | SPRING | S/A BLOWER #1_____#2_____#3_____#4_____
RTU | ROOFTOP UNIT | SPRING | R/A BLOWER #1_____#2_____
RTU | ROOFTOP UNIT | SPRING | [ ] CHECK CONTACTOR POINTS
RTU | ROOFTOP UNIT | SPRING | [ ] CHECK BLOWER WHEEL FOR DIRT
RTU | ROOFTOP UNIT | SPRING | [ ] CHECK OUTDOOR FAN BLADES/SUPPORTS
RTU | ROOFTOP UNIT | SPRING | [ ] CHECK ELECTRICAL CONNECTIONS
RTU | ROOFTOP UNIT | SPRING | [ ] CHECK FRESH AIR INTAKE SCREENS
RTU | ROOFTOP UNIT | SPRING | [ ] CHECK CONDENSER FAN BLADE CONDITION
RTU | ROOFTOP UNIT | SPRING | [ ] CHECK CONDENSER FAN SEQUENCE AND OPERATION
RTU | ROOFTOP UNIT | SPRING | [ ] CHECK VFD,INLET/DISCHARGE VANE OPERATION
RTU | ROOFTOP UNIT | SPRING | [ ] CHECK HOT GAS BYPASS OPERATION
RTU | ROOFTOP UNIT | SPRING | EVAPORATIVE CONDENSER
RTU | ROOFTOP UNIT | SPRING | [ ] FILL SUMP IF REQUIRED
RTU | ROOFTOP UNIT | SPRING | [ ] CHECK SUMP CONDITION
RTU | ROOFTOP UNIT | SPRING | [ ] CHECK SPRAY PUMP OPERATION
RTU | ROOFTOP UNIT | SPRING | [ ] CHECK AUTO FILL VALVE OPERATION
RTU | ROOFTOP UNIT | SPRING | [ ] CHECK SUMP HEATER
RV | ROOFTOP VENTILATOR | FALL | [ ] CHECK BLOWER OPERATION
RV | ROOFTOP VENTILATOR | FALL | [ ] CHECK BELT
RV | ROOFTOP VENTILATOR | FALL | [ ] CHECK PULLEY WEAR
RV | ROOFTOP VENTILATOR | FALL | [ ] CHECK DAMPER OPERATION
RV | ROOFTOP VENTILATOR | FALL | [ ] CHECK VOLTAGE________________
RV | ROOFTOP VENTILATOR | FALL | [ ] CHECK AMPS____________________
RV | ROOFTOP VENTILATOR | FALL | [ ] CHECK TEMPERATURE CONTROL
RV | ROOFTOP VENTILATOR | FALL | [ ] CHECK ELECTRICAL CONNECTIONS
RV | ROOFTOP VENTILATOR | FALL | [ ] CHECK CONTACTOR POINTS
RV | ROOFTOP VENTILATOR | FALL | [ ] MEG OHM MOTOR (10 HP OR LARGER)
RV | ROOFTOP VENTILATOR | FALL | [ ] LUBRICATE MOTOR BEARINGS (PER MFG SPECS)
RV | ROOFTOP VENTILATOR | FALL | [ ] LUBRICATE BLOWER BEARINGS (PER MFG SPECS)
RV | ROOFTOP VENTILATOR | WINTER | [ ] CHECK BLOWER OPERATION
RV | ROOFTOP VENTILATOR | WINTER | [ ] CHECK BELT
RV | ROOFTOP VENTILATOR | WINTER | [ ] CHECK PULLEY WEAR
RV | ROOFTOP VENTILATOR | WINTER | [ ] CHECK DAMPER OPERATION
RV | ROOFTOP VENTILATOR | WINTER | [ ] CHECK VOLTAGE___________________
RV | ROOFTOP VENTILATOR | WINTER | [ ] CHECK AMPS__________________________
RV | ROOFTOP VENTILATOR | WINTER | [ ] CHECK TEMPERATURE CONTROL
RV | ROOFTOP VENTILATOR | SPRING | [ ] CHECK BLOWER OPERATION
RV | ROOFTOP VENTILATOR | SPRING | [ ] CHECK BELT
RV | ROOFTOP VENTILATOR | SPRING | [ ] CHECK PULLEY WEAR
RV | ROOFTOP VENTILATOR | SPRING | [ ] CHECK DAMPER OPERATION
RV | ROOFTOP VENTILATOR | SPRING | [ ] CHECK VOLTAGE__________________
RV | ROOFTOP VENTILATOR | SPRING | [ ] CHECK AMP______________________
RV | ROOFTOP VENTILATOR | SPRING | [ ] CHECK TEMPERATURE CONTROL
RV | ROOFTOP VENTILATOR | SPRING | [ ] LUBRICATE BLOWER BEARINGS (PER MFG SPECS)
RV | ROOFTOP VENTILATOR | SUMMER | [ ] CHECK BLOWER OPERATION
RV | ROOFTOP VENTILATOR | SUMMER | [ ] CHECK BELT
RV | ROOFTOP VENTILATOR | SUMMER | [ ] CHECK PULLEY WEAR
RV | ROOFTOP VENTILATOR | SUMMER | [ ] CHECK DAMPER OPERATION
RV | ROOFTOP VENTILATOR | SUMMER | [ ] CHECK VOLTAGE________________
RV | ROOFTOP VENTILATOR | SUMMER | [ ] CHECK AMPS___________________
RV | ROOFTOP VENTILATOR | SUMMER | [ ] CHECK TEMPERATURE CONTROL
SBB | STEAM BASEBOARD HEATER | FALL | [ ] CHECK TEMPERATURE CONTROL
SBB | STEAM BASEBOARD HEATER | FALL | [ ] CHECK STEAM VALVE OPERATION
SBB | STEAM BASEBOARD HEATER | FALL | [ ] CHECK STEAM TRAP
SBB | STEAM BASEBOARD HEATER | FALL | [ ] CHECK INTERLOCKS
SBB | STEAM BASEBOARD HEATER | WINTER | [ ] CHECK TEMPERATURE CONTROL
SBB | STEAM BASEBOARD HEATER | WINTER | [ ] CHECK STEAM VALVE OPERATION
SBB | STEAM BASEBOARD HEATER | SPRING | [ ] CHECK TEMPERATURE CONTROL
SBB | STEAM BASEBOARD HEATER | SPRING | [ ] CHECK STEAM VALVE OPERATION
SBB | STEAM BASEBOARD HEATER | SUMMER | [ ] CHECK TEMPERATURE CONTROL
SBB | STEAM BASEBOARD HEATER | SUMMER | [ ] CHECK STEAM VALVE OPERATION
SC | STEAM COIL | FALL | [ ] INSPECT CONDITION OF COIL
SC | STEAM COIL | FALL | [ ] CHECK TEMPERATURE CONTROL
SC | STEAM COIL | FALL | [ ] CHECK STEAM VALVE
SC | STEAM COIL | FALL | [ ] CHECK STEAM CONDENSATE TRAP
SC | STEAM COIL | WINTER | [ ] INSPECT CONDITION OF COIL
SC | STEAM COIL | WINTER | [ ] CHECK TEMPERATURE CONTROL
SC | STEAM COIL | WINTER | [ ] CHECK STEAM VALVE
SC | STEAM COIL | SPRING | [ ] INSPECT CONDITION OF COIL
SC | STEAM COIL | SPRING | [ ] CHECK TEMPERATURE CONTROL
SC | STEAM COIL | SPRING | [ ] CHECK STEAM VALVE
SC | STEAM COIL | SUMMER | [ ] INSPECT CONDITION OF COIL
SC | STEAM COIL | SUMMER | [ ] CHECK TEMPERATURE CONTROL
SC | STEAM COIL | SUMMER | [ ] CHECK STEAM VALVE
SCF | SMOKE CONTROL FAN | FALL | [ ] CHECK BELTS
SCF | SMOKE CONTROL FAN | FALL | [ ] CHECK PULLEY WEAR
SCF | SMOKE CONTROL FAN | FALL | [ ] CHECK FOR UNUSUAL VIBRATION AND NOISE
SCF | SMOKE CONTROL FAN | FALL | [ ] CHECK OPERATION
SCF | SMOKE CONTROL FAN | FALL | [ ] CHECK VOLTAGE___________
SCF | SMOKE CONTROL FAN | FALL | [ ] CHECK AMPS_______________
SCF | SMOKE CONTROL FAN | FALL | [ ] INSPECT BLOWER FOR DIRT
SCF | SMOKE CONTROL FAN | FALL | [ ] CHECK ELECTRICAL CONNECTION
SCF | SMOKE CONTROL FAN | FALL | [ ] CHECK CONTACTOR POINTS
SCF | SMOKE CONTROL FAN | FALL | [ ] MEG OHM MOTOR (10HP OR LARGER)
SCF | SMOKE CONTROL FAN | FALL | [ ] LUBRICATE BLOWER MOTOR (PER MFG SPECS)
SCF | SMOKE CONTROL FAN | FALL | [ ] LUBRICATE BLOWER BEARINGS (PER MFG SPECS)
SCF | SMOKE CONTROL FAN | FALL | [ ] CHECK SPRING ISOLATION
SCF | SMOKE CONTROL FAN | FALL | ELECTROSTATIC CLEANER (IF APPLICABLE)
SCF | SMOKE CONTROL FAN | FALL | [ ] OPERATIONAL CHECK
SCF | SMOKE CONTROL FAN | FALL | [ ] CHECK FOR MISSING/BROKEN IONIZER WIRES
SCF | SMOKE CONTROL FAN | FALL | [ ] CHECK INSULATORS FOR GREASE BUILD-UP
SCF | SMOKE CONTROL FAN | FALL | [ ] INSPECT COLLECTOR PLATES FOR DAMAGE
SCF | SMOKE CONTROL FAN | FALL | WASH CYCLE
SCF | SMOKE CONTROL FAN | FALL | [ ] CHECK SUMP LEVEL
SCF | SMOKE CONTROL FAN | FALL | [ ] CHECK DRAIN
SCF | SMOKE CONTROL FAN | FALL | [ ] CHECK WASHING CYCLE
SCF | SMOKE CONTROL FAN | FALL | [ ] CHECK SPRAY NOZZLES
SCF | SMOKE CONTROL FAN | WINTER | [ ] CHECK BELTS
SCF | SMOKE CONTROL FAN | WINTER | [ ] CHECK PULLEY WEAR
SCF | SMOKE CONTROL FAN | WINTER | [ ] CHECK FOR UNUSUAL VIBRATION AND NOISE
SCF | SMOKE CONTROL FAN | WINTER | [ ] CHECK OPERATION
SCF | SMOKE CONTROL FAN | WINTER | [ ] CHECK VOLTAGE_______________
SCF | SMOKE CONTROL FAN | WINTER | [ ] CHECK AMPS____________________
SCF | SMOKE CONTROL FAN | WINTER | [ ] INSPECT BLOWER FOR DIRT
SCF | SMOKE CONTROL FAN | WINTER | ELECTROSTATIC CLEANER (IF APPLICABLE)
SCF | SMOKE CONTROL FAN | WINTER | [ ] OPERATIONAL CHECK
SCF | SMOKE CONTROL FAN | WINTER | WASH CYCLE (IF APPLICABLE)
SCF | SMOKE CONTROL FAN | WINTER | [ ] CHECK SOAP LEVEL
SCF | SMOKE CONTROL FAN | WINTER | [ ] CHECK DRAIN
SCF | SMOKE CONTROL FAN | WINTER | [ ] CHECK WASHING CYCLE
SCF | SMOKE CONTROL FAN | WINTER | [ ] LUBRICATE BEARINGS (PER MFG SPECS)
SCF | SMOKE CONTROL FAN | SPRING | [ ] LUBRICATE BLOWER (PER MFG SPECS)
SCF | SMOKE CONTROL FAN | SPRING | [ ] CHECK BELTS
SCF | SMOKE CONTROL FAN | SPRING | [ ] CHECK PULLEY WEAR
SCF | SMOKE CONTROL FAN | SPRING | [ ] CHECK FOR UNUSUAL VIBRATION AND NOISE
SCF | SMOKE CONTROL FAN | SPRING | [ ] CHECK OPERATION
SCF | SMOKE CONTROL FAN | SPRING | [ ] CHECK VOLTAGE_______________
SCF | SMOKE CONTROL FAN | SPRING | [ ] CHECK AMPS_________________
SCF | SMOKE CONTROL FAN | SPRING | [ ] INSPECT BLOWER FOR DIRT
SCF | SMOKE CONTROL FAN | SPRING | ELECTROSTATIC CLEANER (IF APPLICABLE)
SCF | SMOKE CONTROL FAN | SPRING | [ ] OPERATIONAL CHECK
SCF | SMOKE CONTROL FAN | SPRING | [ ] CHECK FOR MISSING/BROKEN IONIZER WIRE
SCF | SMOKE CONTROL FAN | SPRING | [ ] CHECK INSULATORS FOR GREASE BUILD-UP
SCF | SMOKE CONTROL FAN | SPRING | [ ] INSPECT COLLECTOR PLATES FOR DAMAGE
SCF | SMOKE CONTROL FAN | SPRING | WASH CYCLE (IF APPLICABLE)
SCF | SMOKE CONTROL FAN | SPRING | [ ] CHECK DRAIN
SCF | SMOKE CONTROL FAN | SPRING | [ ] CHECK WASHING CYCLE
SCF | SMOKE CONTROL FAN | SPRING | [ ] CHECK SPRAY NOZZLES
SCF | SMOKE CONTROL FAN | SUMMER | [ ] CHECK BELTS
SCF | SMOKE CONTROL FAN | SUMMER | [ ] CHECK PULLEY WEAR
SCF | SMOKE CONTROL FAN | SUMMER | [ ] CHECK FOR UNUSUAL VIBRATION AND NOISE
SCF | SMOKE CONTROL FAN | SUMMER | [ ] CHECK OPERATION
SCF | SMOKE CONTROL FAN | SUMMER | [ ] CHECK VOLTAGE___________________
SCF | SMOKE CONTROL FAN | SUMMER | [ ] CHECK AMPS______________________
SCF | SMOKE CONTROL FAN | SUMMER | [ ] INSPECT BLOWER FOR DIRT
SCF | SMOKE CONTROL FAN | SUMMER | ELECTROSTATIC CLEANER (IF APPLICABLE)
SCF | SMOKE CONTROL FAN | SUMMER | [ ] OPERATIONAL CHECK
SCF | SMOKE CONTROL FAN | SUMMER | WASH CYCLE (IF APPLICABLE)
SCF | SMOKE CONTROL FAN | SUMMER | [ ] CHECK SOAP LEVEL
SCF | SMOKE CONTROL FAN | SUMMER | [ ] CHECK DRAIN
SCF | SMOKE CONTROL FAN | SUMMER | [ ] CHECK WASHING CYCLE
SCF | SMOKE CONTROL FAN | SUMMER | [ ] LUBRICATE BEARINGS PER MFG SPECS
SCP | STEAM CONDENSATE PUMP | FALL | [ ] CHECK PUMP FLOAT CONTROL
SCP | STEAM CONDENSATE PUMP | FALL | [ ] CHECK VALVE OPERATION
SCP | STEAM CONDENSATE PUMP | FALL | [ ] CHECK AMPS_______________________
SCP | STEAM CONDENSATE PUMP | FALL | [ ] CHECK VOLTAGE__________________
SCP | STEAM CONDENSATE PUMP | FALL | [ ] CHECK ELECTRICAL CONNECTIONS
SCP | STEAM CONDENSATE PUMP | FALL | [ ] CHECK CONTACTOR POINTS
SCP | STEAM CONDENSATE PUMP | FALL | [ ] MEG OHM MOTOR (10 HP OR LARGER)
SCP | STEAM CONDENSATE PUMP | WINTER | [ ] CHECK PUMP FLOAT CONTROL
SCP | STEAM CONDENSATE PUMP | WINTER | [ ] CHECK VALVE OPERATION
SCP | STEAM CONDENSATE PUMP | WINTER | [ ] CHECK VOLTAGE_____________________
SCP | STEAM CONDENSATE PUMP | WINTER | [ ] CHECK AMPS_________________________
SCP | STEAM CONDENSATE PUMP | SPRING | [ ] CHECK PUMP FLOAT CONTROL
SCP | STEAM CONDENSATE PUMP | SPRING | [ ] CHECK VALVE OPERATION
SCP | STEAM CONDENSATE PUMP | SPRING | [ ] CHECK VOLTAGE__________________
SCP | STEAM CONDENSATE PUMP | SPRING | [ ] CHECK AMPS______________________
SCP | STEAM CONDENSATE PUMP | SUMMER | [ ] CHECK PUMP FLOAT CONTROL
SCP | STEAM CONDENSATE PUMP | SUMMER | [ ] CHECK VALVE OPERATION
SCP | STEAM CONDENSATE PUMP | SUMMER | [ ] CHECK VOLTAGE_________________
SCP | STEAM CONDENSATE PUMP | SUMMER | [ ] CHECK AMPS_____________________
SDF | SAND FILTER | FALL | [ ] DRAIN FOR WINTER
SDF | SAND FILTER | FALL | [ ] DRAIN PUMP VOLUTE
SDF | SAND FILTER | FALL | [ ] CHECK PIPE HEAT TAPE
SDF | SAND FILTER | FALL | [ ] CHECK FLUSH CYCLE
SDF | SAND FILTER | FALL | [ ] CHECK PUMP OPERATION
SDF | SAND FILTER | FALL | [ ] CHECK FOR UNUSUAL VIBRATION AND NOISE
SDF | SAND FILTER | FALL | [ ] CHECK FOR WATER LEAKS
SDF | SAND FILTER | FALL | [ ] CHECK VOLTAGE______________________
SDF | SAND FILTER | WINTER | [ ] CHECK FLUSH CYCLE
SDF | SAND FILTER | WINTER | [ ] CHECK PUMP OPERATION
SDF | SAND FILTER | WINTER | [ ] CHECK FOR UNUSUAL VIBRATION AND NOISE
SDF | SAND FILTER | WINTER | [ ] CHECK FOR WATER LEAKS
SDF | SAND FILTER | WINTER | [ ] CHECK VOLTAGE______________________
SDF | SAND FILTER | SPRING | [ ] CHECK FLUSH CYCLE
SDF | SAND FILTER | SPRING | [ ] CHECK PUMP OPERATION
SDF | SAND FILTER | SPRING | [ ] CHECK FOR UNUSUAL VIBRATION AND NOISE
SDF | SAND FILTER | SPRING | [ ] CHECK FOR WATER LEAKS
SDF | SAND FILTER | SPRING | [ ] CHECK VOLTAGE___________________
SDF | SAND FILTER | SPRING | [ ] CHECK PRESSURE SWITCH OPERATION
SDF | SAND FILTER | SPRING | [ ] CHECK CONTACTOR POINTS
SDF | SAND FILTER | SPRING | [ ] CHECK ELECTRICAL CONNECTIONS
SDF | SAND FILTER | SPRING | [ ] FILL SYSTEM
SDF | SAND FILTER | SPRING | [ ] INSPECT LINKAGE
SDF | SAND FILTER | SPRING | [ ] LUBRICATE MOTOR (PER MFG SPECS)
SDF | SAND FILTER | SUMMER | [ ] CHECK FLUSH CYCLE
SDF | SAND FILTER | SUMMER | [ ] CHECK PUMP OPERATION
SDF | SAND FILTER | SUMMER | [ ] CHECK FOR UNUSUAL VIBRATION AND NOISE
SDF | SAND FILTER | SUMMER | [ ] CHECK FOR WATER LEAKS
SDF | SAND FILTER | SUMMER | [ ] CHECK VOLTAGE___________________
SF | SUPPLY FAN | FALL | [ ] CHECK BELTS
SF | SUPPLY FAN | FALL | [ ] CHECK PULLEY ALIGNMENT
SF | SUPPLY FAN | FALL | [ ] CHECK FOR UNUSUAL VIBRATION AND NOISE
SF | SUPPLY FAN | FALL | [ ] CHECK PULLEY WEAR
SF | SUPPLY FAN | FALL | [ ] LUBRICATE BLOWER MOTOR (PER MFG SPECS)
SF | SUPPLY FAN | FALL | [ ] LUBRICATE BLOWER BEARINGS (PER MFG SPECS)
SF | SUPPLY FAN | FALL | DUCT HEATER
SF | SUPPLY FAN | FALL | [ ] CHECK SEQUENCE OF OPERATION
SF | SUPPLY FAN | FALL | [ ] CHECK VOLTAGE_______,_______,_______
SF | SUPPLY FAN | FALL | [ ] CHECK AMPS_______,_______,_______
SF | SUPPLY FAN | FALL | [ ] CHECK TEMPERATURE____________DEG F.
SF | SUPPLY FAN | FALL | [ ] CHECK AND CLEAN FRESH AIR SCREENS IF NEEDED
SF | SUPPLY FAN | WINTER | [ ] CHECK BELTS
SF | SUPPLY FAN | WINTER | [ ] CHECK PULLEY ALIGNMENT
SF | SUPPLY FAN | WINTER | [ ] CHECK FOR UNUSUAL VIBRATION AND NOISE
SF | SUPPLY FAN | WINTER | [ ] CHECK PULLEY WEAR
SF | SUPPLY FAN | WINTER | [ ] LUBRICATE BLOWER MOTOR (PER MFG SPECS)
SF | SUPPLY FAN | WINTER | [ ] LUBRICATE BLOWER BEARINGS (PER MFG SPECS)
SF | SUPPLY FAN | WINTER | DUCT HEATER
SF | SUPPLY FAN | WINTER | [ ] CHECK SEQUENCE OF OPERATION
SF | SUPPLY FAN | WINTER | [ ] CHECK DISCHARGE TEMPERATURE ________DEG F.
SF | SUPPLY FAN | WINTER | [ ] CHECK AND CLEAN FRESH AIR SCREENS IF NEEDED
SF | SUPPLY FAN | SPRING | [ ] CHECK BELTS
SF | SUPPLY FAN | SPRING | [ ] CHECK PULLEY ALIGNMENT
SF | SUPPLY FAN | SPRING | [ ] CHECK FOR UNUSUAL VIBRATION AND NOISE
SF | SUPPLY FAN | SPRING | [ ] CHECK PULLEY WEAR
SF | SUPPLY FAN | SPRING | [ ] LUBRICATE BLOWER MOTOR (PER MFG SPECS)
SF | SUPPLY FAN | SPRING | [ ] LUBRICATE BLOWER BEARINGS (PER MFG SPECS)
SF | SUPPLY FAN | SPRING | ON ALL THREE PHASE MOTORS
SF | SUPPLY FAN | SPRING | [ ] CHECK AMPS L1_____L2_____L3_____
SF | SUPPLY FAN | SPRING | [ ] CHECK VOLTAGE L1_____L2_____L3_____
SF | SUPPLY FAN | SPRING | [ ] CHECK CONTACTOR/STARTER POINTS
SF | SUPPLY FAN | SPRING | [ ] CHECK CONTACTOR POINT VOLTAGE DROP
SF | SUPPLY FAN | SPRING | [ ] CHECK AND CLEAN FRESH AIR SCREENS IF NEEDED
SF | SUPPLY FAN | SUMMER | [ ] CHECK BELTS
SF | SUPPLY FAN | SUMMER | [ ] CHECK PULLEY ALIGNMENT
SF | SUPPLY FAN | SUMMER | [ ] CHECK FOR UNUSUAL VIBRATION AND NOISE
SF | SUPPLY FAN | SUMMER | [ ] CHECK PULLEY WEAR
SF | SUPPLY FAN | SUMMER | [ ] LUBRICATE BLOWER MOTOR (PER MFG SPECS)
SF | SUPPLY FAN | SUMMER | [ ] LUBRICATE BLOWER BEARINGS (PER MFG SPECS)
SF | SUPPLY FAN | SUMMER | [ ] CHECK AND CLEAN FRESH AIR SCREENS IF NEEDED
SLCH | SCROLL CHILLER | FALL | [ ] CHECK COMPRESSOR OIL LEVELS
SLCH | SCROLL CHILLER | FALL | [ ] CHECK OPERATING PRESSURES AND TEMPERATURES AT FULL
SLCH | SCROLL CHILLER | FALL | LOAD CONDITION:
SLCH | SCROLL CHILLER | FALL | A. DISCHARGE LINE TEMPERATURE:
SLCH | SCROLL CHILLER | FALL | COMP #1 ________DEG.F COMP #2 ________DEG.F
SLCH | SCROLL CHILLER | FALL | COMP #3 ________DEG.F COMP #4 ________DEG.F
SLCH | SCROLL CHILLER | FALL | B. OUTSIDE AIR TEMP: ________DEG.F
SLCH | SCROLL CHILLER | FALL | C. CHILLED WTR TEMP: IN________DEG.F OUT________DEG.F
SLCH | SCROLL CHILLER | FALL | D. CONDENSER WTR TEMP: IN________DEG.F OUT________DEG.F
SLCH | SCROLL CHILLER | FALL | [ ] CHECK OUTDOOR COIL CONDITION
SLCH | SCROLL CHILLER | FALL | [ ] CHECK LOW AMBIENT DAMPERS FOR PROPER OPERATION
SLCH | SCROLL CHILLER | FALL | [ ] CHECK HOT GAS BY-PASS OPERATION
SLCH | SCROLL CHILLER | FALL | [ ] CHECK CRANKCASE HEATERS
SLCH | SCROLL CHILLER | FALL | [ ] CHANGE LEAD COMPRESSOR
SLCH | SCROLL CHILLER | FALL | [ ] CHECK SEQUENCE OF OPERATION
SLCH | SCROLL CHILLER | FALL | [ ] CHECK LIQUID LINE SIGHT GLASSES
SLCH | SCROLL CHILLER | FALL | [ ] CHECK CONTROL SETPOINTS
SLCH | SCROLL CHILLER | FALL | [ ] CHECK ALL MOTORS AMPS
SLCH | SCROLL CHILLER | FALL | [ ] CHECK SUPPLY VOLTAGE______,______,______.
SLCH | SCROLL CHILLER | FALL | [ ] CHECK FOR UNUSUAL NOISE AND VIBRATION
SLCH | SCROLL CHILLER | FALL | [ ] CHECK FOR REFRIGERANT LEAKS (VISUAL)
SLCH | SCROLL CHILLER | FALL | [ ] CHECK CAPACITY CONTROLS
SLCH | SCROLL CHILLER | FALL | [ ] CHECK SAFETY CONTROLS
SLCH | SCROLL CHILLER | FALL | [ ] CHECK CHILLED WTR PRESSURE: INLET________PSI
SLCH | SCROLL CHILLER | FALL | OUTLET________PSI
SLCH | SCROLL CHILLER | WINTER | [ ] CHECK COMPRESSOR OIL LEVELS:
SLCH | SCROLL CHILLER | WINTER | [ ] CHECK OPERATING PRESSURES AND TEMPERATURES AT FULL
SLCH | SCROLL CHILLER | WINTER | LOAD CONDITION:
SLCH | SCROLL CHILLER | WINTER | A. DISCHARGE LINE TEMP:
SLCH | SCROLL CHILLER | WINTER | COMP #1 ________DEG.F COMP #2 ________DEG.F
SLCH | SCROLL CHILLER | WINTER | COMP #3 ________DEG.F COMP #4 ________DEG.F
SLCH | SCROLL CHILLER | WINTER | B. OUTSIDE AIR TEMP: _________DEG.F
SLCH | SCROLL CHILLER | WINTER | C. CHILLED WTR TEMP: IN________DEG.F OUT________DEG.F
SLCH | SCROLL CHILLER | WINTER | D. CONDENSER WTR TEMP: IN________DEG.F OUT________DEG.F
SLCH | SCROLL CHILLER | WINTER | [ ] CHECK OUTDOOR COIL CONDITION
SLCH | SCROLL CHILLER | WINTER | [ ] CHECK CRANKCASE HEATERS
SLCH | SCROLL CHILLER | WINTER | [ ] CHANGE LEAD COMPRESSOR
SLCH | SCROLL CHILLER | WINTER | [ ] CHECK SEQUENCE OF OPERATION
SLCH | SCROLL CHILLER | WINTER | [ ] CHECK LIQUID LINE SIGHT GLASSES
SLCH | SCROLL CHILLER | WINTER | [ ] CHECK CONTROL SET POINTS
SLCH | SCROLL CHILLER | WINTER | [ ] CHECK ALL MOTORS AMPS
SLCH | SCROLL CHILLER | WINTER | [ ] CHECK SUPPLY VOLTAGE______,______,______.
SLCH | SCROLL CHILLER | WINTER | [ ] CHECK FOR UNUSUAL NOISE AND VIBRATION
SLCH | SCROLL CHILLER | WINTER | [ ] CHECK FOR REFRIGERANT LEAKS (VISUAL)
SLCH | SCROLL CHILLER | WINTER | [ ] CHECK CHILLED WTR PRESSURE: INLET________PSI
SLCH | SCROLL CHILLER | WINTER | OUTLET________PSI
SLCH | SCROLL CHILLER | SPRING | [ ] CHECK COMPRESSOR OIL LEVELS:
SLCH | SCROLL CHILLER | SPRING | [ ] OIL SAMPLE #1_____#2_____#3_____#4_____
SLCH | SCROLL CHILLER | SPRING | [ ] CHECK OPERATING PRESSURES AND TEMPERATURES AT FULL
SLCH | SCROLL CHILLER | SPRING | LOAD CONDITION:
SLCH | SCROLL CHILLER | SPRING | A. DISCHARGE PRESSURE:
SLCH | SCROLL CHILLER | SPRING | COMP #1 ________PSI COMP #2 ________PSI
SLCH | SCROLL CHILLER | SPRING | COMP #3 ________PSI COMP #4 ________PSI
SLCH | SCROLL CHILLER | SPRING | B. SUCTION PRESSURE:
SLCH | SCROLL CHILLER | SPRING | COMP #1 ________PSI COMP #2 ________PSI
SLCH | SCROLL CHILLER | SPRING | COMP #3 ________PSI COMP #4 ________PSI
SLCH | SCROLL CHILLER | SPRING | C. NET OIL PRESSURE:
SLCH | SCROLL CHILLER | SPRING | COMP #1 ________PSI COMP #2 ________PSI
SLCH | SCROLL CHILLER | SPRING | COMP #3 ________PSI COMP #4 ________PSI
SLCH | SCROLL CHILLER | SPRING | D. CIRCUIT SUPERHEAT:
SLCH | SCROLL CHILLER | SPRING | CKT #1 ________DEG.F CKT #2 ________DEG.F
SLCH | SCROLL CHILLER | SPRING | CKT #3 ________DEG.F CKT #4 ________DEG.F
SLCH | SCROLL CHILLER | SPRING | E. SYSTEM SUBCOOLING:
SLCH | SCROLL CHILLER | SPRING | CKT #1 ________DEG.F CKT #2 ________DEG.F
SLCH | SCROLL CHILLER | SPRING | CKT #3 ________DEG.F CKT #4 ________DEG.F
SLCH | SCROLL CHILLER | SPRING | F. DISCHARGE LINE TEMPERATURE:
SLCH | SCROLL CHILLER | SPRING | COMP #1 ________DEG.F COMP #2 ________DEG.F
SLCH | SCROLL CHILLER | SPRING | COMP #3 ________DEG.F COMP #4 ________DEG.F
SLCH | SCROLL CHILLER | SPRING | G. OUTSIDE AIR TEMP: ________DEG.F
SLCH | SCROLL CHILLER | SPRING | H. CHILLED WTR TEMP: IN________DEG.F
SLCH | SCROLL CHILLER | SPRING | OUT________DEG.F
SLCH | SCROLL CHILLER | SPRING | I. CONDENSER WATER TEMP: IN________DEG.F
SLCH | SCROLL CHILLER | SPRING | OUT________DEG.F
SLCH | SCROLL CHILLER | SPRING | [ ] CHECK OUTDOOR COIL CONDITION
SLCH | SCROLL CHILLER | SPRING | [ ] CHECK OUTDOOR FANS CONDITION
SLCH | SCROLL CHILLER | SPRING | [ ] CHECK OUTDOOR FAN MOTORS
SLCH | SCROLL CHILLER | SPRING | [ ] CHECK LOW AMBIENT DAMPERS FOR PROPER OPERATION
SLCH | SCROLL CHILLER | SPRING | [ ] CHECK TXV SENSING BULBS FOR CLEANLINESS & CONTACT
SLCH | SCROLL CHILLER | SPRING | [ ] CHECK HOT GAS BYPASS OPERATION
SLCH | SCROLL CHILLER | SPRING | [ ] CHECK CRANKCASE HEATERS
SLCH | SCROLL CHILLER | SPRING | [ ] CHANGE LEAD COMPRESSOR
SLCH | SCROLL CHILLER | SPRING | [ ] CHECK SEQUENCE OF OPERATION
SLCH | SCROLL CHILLER | SPRING | [ ] CHECK LIQUID LINE SIGHT GLASSES
SLCH | SCROLL CHILLER | SPRING | [ ] CHECK CONTROL SET POINTS
SLCH | SCROLL CHILLER | SPRING | [ ] CHECK ALL MOTORS AMPS
SLCH | SCROLL CHILLER | SPRING | [ ] CHECK SUPPLY VOLTAGE______,______,______.
SLCH | SCROLL CHILLER | SPRING | [ ] CHECK FOR UNUSUAL NOISE AND VIBRATION
SLCH | SCROLL CHILLER | SPRING | [ ] CHECK FOR REFRIGERANT LEAKS (VISUAL)
SLCH | SCROLL CHILLER | SPRING | [ ] CHECK CAPACITY CONTROLS
SLCH | SCROLL CHILLER | SPRING | [ ] CHECK SAFETY CONTROLS
SLCH | SCROLL CHILLER | SPRING | FREEZE PROTECTION____________
SLCH | SCROLL CHILLER | SPRING | OIL FAILURE_____________
SLCH | SCROLL CHILLER | SPRING | LOW AND HIGH PRESSURE_____________
SLCH | SCROLL CHILLER | SPRING | FLOW SWITCH__________________
SLCH | SCROLL CHILLER | SPRING | [ ] MEG OHM MOTOR 10 HP OR LARGER
SLCH | SCROLL CHILLER | SPRING | [ ] CHECK CONTACTOR POINTS
SLCH | SCROLL CHILLER | SPRING | [ ] CHECK ELECTRICAL CONNECTIONS
SLCH | SCROLL CHILLER | SPRING | [ ] CHECK CHILLED WTR PRESS: IN________PSI
SLCH | SCROLL CHILLER | SPRING | OUT________PSI
SLCH | SCROLL CHILLER | SPRING | [ ] INSPECT RELIEF VALVE
SLCH | SCROLL CHILLER | SPRING | [ ] CHANGE MOTOR COOLER REFRIGERANT DRIER (IF REQ)
SLCH | SCROLL CHILLER | SPRING | [ ] CHANGE OIL STRAINER / OIL RETURN SYSTEM (IF REQ)
SLCH | SCROLL CHILLER | SPRING | [ ] INSPECT FLOAT VALVE ASSEMBLY (IF REQ)
SLCH | SCROLL CHILLER | SPRING | [ ] CHECK STARTER OVERLOADS AND TIME DELAYS
SLCH | SCROLL CHILLER | SPRING | [ ] RECORD INFORMATION IN CUSTOMERS LOG
SLCH | SCROLL CHILLER | SUMMER | [ ] CHECK COMPRESSOR OIL LEVELS:
SLCH | SCROLL CHILLER | SUMMER | [ ] CHECK OPERATING PRESSURES AND TEMPERATURES AT FULL
SLCH | SCROLL CHILLER | SUMMER | LOAD CONDITION:
SLCH | SCROLL CHILLER | SUMMER | A. DISCHARGE LINE TEMPERATURE:
SLCH | SCROLL CHILLER | SUMMER | COMP #1 ________DEG.F COMP #2 ________DEG.F
SLCH | SCROLL CHILLER | SUMMER | COMP #3 ________DEG.F COMP #4 ________DEG.F
SLCH | SCROLL CHILLER | SUMMER | B. OUTSIDE AIR TEMP: ________DEG.F
SLCH | SCROLL CHILLER | SUMMER | C. CHILLED WTR TEMP: IN________DEG.F OUT________DEG.F
SLCH | SCROLL CHILLER | SUMMER | D. CONDENSER WTR TEMP: IN________DEG.F OUT________DEG.F
SLCH | SCROLL CHILLER | SUMMER | [ ] CHECK OUTDOOR COIL CONDITION
SLCH | SCROLL CHILLER | SUMMER | [ ] CHECK CRANKCASE HEATERS
SLCH | SCROLL CHILLER | SUMMER | [ ] CHANGE LEAD COMPRESSOR
SLCH | SCROLL CHILLER | SUMMER | [ ] CHECK SEQUENCE OF OPERATION
SLCH | SCROLL CHILLER | SUMMER | [ ] CHECK LIQUID LINE SIGHT GLASSES
SLCH | SCROLL CHILLER | SUMMER | [ ] CHECK CONTROL SET POINTS
SLCH | SCROLL CHILLER | SUMMER | [ ] CHECK ALL MOTORS AMPS
SLCH | SCROLL CHILLER | SUMMER | [ ] CHECK SUPPLY VOLTAGE______,______,______.
SLCH | SCROLL CHILLER | SUMMER | [ ] CHECK FOR UNUSUAL NOISE AND VIBRATION
SLCH | SCROLL CHILLER | SUMMER | [ ] CHECK FOR REFRIGERANT LEAKS (VISUAL)
SLCH | SCROLL CHILLER | SUMMER | [ ] CHECK SAFETY CONTROLS
SLCH | SCROLL CHILLER | SUMMER | [ ] CHECK CHILLED WTR PRESS. IN________PSI
SLCH | SCROLL CHILLER | SUMMER | OUT________PSI
SLP | SEWAGE LIFT PUMP | FALL | [ ] CHECK FOR UNUSUAL VIBRATION OR NOISE
SLP | SEWAGE LIFT PUMP | FALL | [ ] CHECK FLOAT OPERATION
SLP | SEWAGE LIFT PUMP | FALL | [ ] CHECK PUMP ALTERNATOR OPERATION
SLP | SEWAGE LIFT PUMP | FALL | [ ] CHECK PUMP ALARMS
SLP | SEWAGE LIFT PUMP | FALL | [ ] INSPECT PUMP COUPLINGS
SLP | SEWAGE LIFT PUMP | FALL | [ ] CHECK ELECTRICAL CONNECTION
SLP | SEWAGE LIFT PUMP | FALL | [ ] CHECK CONTACTOR POINTS
SLP | SEWAGE LIFT PUMP | FALL | [ ] MEG OHM MOTOR (10 HP OR LARGER)
SLP | SEWAGE LIFT PUMP | FALL | [ ] LUBRICATE MOTOR BEARINGS (PER MFG SPECS)
SLP | SEWAGE LIFT PUMP | FALL | [ ] LUBRICATE SHAFT BEARINGS (PER MFG SPECS)
SLP | SEWAGE LIFT PUMP | FALL | [ ] INSPECT PIT FOR SLUDGE BUILD UP
SLP | SEWAGE LIFT PUMP | WINTER | [ ] CHECK FOR UNUSUAL VIBRATION AND NOISE
SLP | SEWAGE LIFT PUMP | WINTER | [ ] CHECK FLOAT OPERATION
SLP | SEWAGE LIFT PUMP | WINTER | [ ] CHECK PUMP ALTERNATOR OPERATION
SLP | SEWAGE LIFT PUMP | WINTER | [ ] CHECK PUMP ALARMS
SLP | SEWAGE LIFT PUMP | WINTER | [ ] INSPECT PUMP COUPLING
SLP | SEWAGE LIFT PUMP | SPRING | [ ] LUBRICATE SHAFT BEARINGS (PER MFG SPECS)
SLP | SEWAGE LIFT PUMP | SPRING | [ ] CHECK FOR UNUSUAL VIBRATION OR NOISE
SLP | SEWAGE LIFT PUMP | SPRING | [ ] CHECK FLOAT OPERATION
SLP | SEWAGE LIFT PUMP | SPRING | [ ] CHECK PUMP ALTERNATOR OPERATION
SLP | SEWAGE LIFT PUMP | SPRING | [ ] CHECK PUMP ALARMS
SLP | SEWAGE LIFT PUMP | SPRING | [ ] INSPECT PUMP COUPLING
SLP | SEWAGE LIFT PUMP | SUMMER | [ ] CHECK FOR UNUSUAL VIBRATION OR NOISE
SLP | SEWAGE LIFT PUMP | SUMMER | [ ] CHECK FLOAT OPERATION
SLP | SEWAGE LIFT PUMP | SUMMER | [ ] CHECK PUMP ALTERNATOR OPERATION
SLP | SEWAGE LIFT PUMP | SUMMER | [ ] CHECK PUMP ALARMS
SLP | SEWAGE LIFT PUMP | SUMMER | [ ] INSPECT PUMP COUPLING
SPC | SPOT COOLER-PORTABLE | FALL | [ ] CLEAN AIR FILTER
SPC | SPOT COOLER-PORTABLE | FALL | [ ] CABINET HOUSING
SPC | SPOT COOLER-PORTABLE | FALL | [ ] CHECK FOR LOOSE ASSEMBLY AND MAKE SURE ALL
SPC | SPOT COOLER-PORTABLE | FALL | CABINET COMPONENTS ARE INTACT
SPC | SPOT COOLER-PORTABLE | FALL | [ ] VISUAL CHECK FOR LOOSE OR DISCOLORED WIRES,
SPC | SPOT COOLER-PORTABLE | FALL | TIGHTEN ONE TIME PER YEAR
SPC | SPOT COOLER-PORTABLE | FALL | [ ] EVAPORATOR MOTOR
SPC | SPOT COOLER-PORTABLE | FALL | [ ] RATED AMPS_________ACTUAL AMPS________
SPC | SPOT COOLER-PORTABLE | FALL | [ ] ADD OIL PER MANUFACTURER RECOMMENDATIONS
SPC | SPOT COOLER-PORTABLE | FALL | [ ] CHECK ROTATION AND ALIGNMENT
SPC | SPOT COOLER-PORTABLE | FALL | [ ] CONDENSER MOTOR
SPC | SPOT COOLER-PORTABLE | FALL | [ ] RATED AMPS_________ACTUAL AMPS________
SPC | SPOT COOLER-PORTABLE | FALL | [ ] ADD OIL PER MANUFACTURER RECOMMENDATIONS
SPC | SPOT COOLER-PORTABLE | FALL | [ ] CHECK ROTATION AND ALIGNMENT
SPC | SPOT COOLER-PORTABLE | FALL | [ ] COMPRESSOR AND REFRIGERATION SYSTEM
SPC | SPOT COOLER-PORTABLE | FALL | [ ] COMPRESSOR RATED AMPS_______ACTUAL AMPS________
SPC | SPOT COOLER-PORTABLE | FALL | [ ] AIR "IN" TEMPERATURE___________________
SPC | SPOT COOLER-PORTABLE | FALL | [ ] AIR "OUT" TEMPERATURE
SPC | SPOT COOLER-PORTABLE | FALL | [ ] TEMPERATURE DIFFERENTIAL____________
SPC | SPOT COOLER-PORTABLE | FALL | [ ] CHECK DISCHARGE LINE TEMPERATURE
SPC | SPOT COOLER-PORTABLE | FALL | [ ] CHECK SUCTION LINE TEMPERATURE
SPC | SPOT COOLER-PORTABLE | FALL | [ ] COILS
SPC | SPOT COOLER-PORTABLE | FALL | [ ] CHECK AND CLEAN COILS AND DRAIN PAN
SPC | SPOT COOLER-PORTABLE | FALL | [ ] CONDENSATE PUMP
SPC | SPOT COOLER-PORTABLE | FALL | [ ] ADD OIL PER MANUFACTURER RECOMMENDATIONS
SPC | SPOT COOLER-PORTABLE | FALL | [ ] CLEAN PAN BENEATH CONDENSATE PUMP WHEN MINERAL
SPC | SPOT COOLER-PORTABLE | FALL | DEPOSITS ARE VISIBLE
SPC | SPOT COOLER-PORTABLE | FALL | [ ] CONDENSATE TANK
SPC | SPOT COOLER-PORTABLE | FALL | [ ] CHECK CUT-OFF SWITCH OPERATION AND CLEAN
SPC | SPOT COOLER-PORTABLE | FALL | AS NEEDED
SPC | SPOT COOLER-PORTABLE | FALL | [ ] ELECTRICAL SYSTEMS
SPC | SPOT COOLER-PORTABLE | FALL | [ ] CHECK THERMOSTAT OPERATION
SPC | SPOT COOLER-PORTABLE | FALL | [ ] CONTROL SWITCH (ROCKER) OPERATION
SPC | SPOT COOLER-PORTABLE | FALL | [ ] CHECK FAN SPEED SWITCH
SPC | SPOT COOLER-PORTABLE | FALL | [ ] CHECK HIGH PRESSURE SWITCH OPERATION
SPC | SPOT COOLER-PORTABLE | FALL | [ ] CHECK VOLTAGE
SPC | SPOT COOLER-PORTABLE | WINTER | [ ] CLEAN AIR FILTER
SPC | SPOT COOLER-PORTABLE | WINTER | [ ] CABINET HOUSING
SPC | SPOT COOLER-PORTABLE | WINTER | [ ] CHECK FOR LOOSE ASSEMBLY AND MAKE SURE ALL
SPC | SPOT COOLER-PORTABLE | WINTER | CABINET COMPONENTS ARE INTACT
SPC | SPOT COOLER-PORTABLE | WINTER | [ ] VISUAL CHECK FOR LOOSE OR DISCOLORED WIRES,
SPC | SPOT COOLER-PORTABLE | WINTER | TIGHTEN ONE TIME PER YEAR
SPC | SPOT COOLER-PORTABLE | WINTER | [ ] EVAPORATOR MOTOR
SPC | SPOT COOLER-PORTABLE | WINTER | [ ] RATED AMPS_________ACTUAL AMPS________
SPC | SPOT COOLER-PORTABLE | WINTER | [ ] ADD OIL PER MANUFACTURER RECOMMENDATIONS
SPC | SPOT COOLER-PORTABLE | WINTER | [ ] CHECK ROTATION AND ALIGNMENT
SPC | SPOT COOLER-PORTABLE | WINTER | [ ] CONDENSER MOTOR
SPC | SPOT COOLER-PORTABLE | WINTER | [ ] RATED AMPS_________ACTUAL AMPS________
SPC | SPOT COOLER-PORTABLE | WINTER | [ ] ADD OIL PER MANUFACTURER RECOMMENDATIONS
SPC | SPOT COOLER-PORTABLE | WINTER | [ ] CHECK ROTATION AND ALIGNMENT
SPC | SPOT COOLER-PORTABLE | WINTER | [ ] COMPRESSOR AND REFRIGERATION SYSTEM
SPC | SPOT COOLER-PORTABLE | WINTER | [ ] COMPRESSOR RATED AMPS_______ACTUAL AMPS________
SPC | SPOT COOLER-PORTABLE | WINTER | [ ] AIR "IN" TEMPERATURE___________________
SPC | SPOT COOLER-PORTABLE | WINTER | [ ] AIR "OUT" TEMPERATURE
SPC | SPOT COOLER-PORTABLE | WINTER | [ ] TEMPERATURE DIFFERENTIAL____________
SPC | SPOT COOLER-PORTABLE | WINTER | [ ] CHECK DISCHARGE LINE TEMPERATURE
SPC | SPOT COOLER-PORTABLE | WINTER | [ ] CHECK SUCTION LINE TEMPERATURE
SPC | SPOT COOLER-PORTABLE | WINTER | [ ] COILS
SPC | SPOT COOLER-PORTABLE | WINTER | [ ] CHECK AND CLEAN COILS AND DRAIN PAN
SPC | SPOT COOLER-PORTABLE | WINTER | [ ] CONDENSATE PUMP
SPC | SPOT COOLER-PORTABLE | WINTER | [ ] ADD OIL PER MANUFACTURER RECOMMENDATIONS
SPC | SPOT COOLER-PORTABLE | WINTER | [ ] CLEAN PAN BENEATH CONDENSATE PUMP WHEN MINERAL
SPC | SPOT COOLER-PORTABLE | WINTER | DEPOSITS ARE VISIBLE
SPC | SPOT COOLER-PORTABLE | WINTER | [ ] CONDENSATE TANK
SPC | SPOT COOLER-PORTABLE | WINTER | [ ] CHECK CUT-OFF SWITCH OPERATION AND CLEAN
SPC | SPOT COOLER-PORTABLE | WINTER | AS NEEDED
SPC | SPOT COOLER-PORTABLE | WINTER | [ ] ELECTRICAL SYSTEMS
SPC | SPOT COOLER-PORTABLE | WINTER | [ ] CHECK THERMOSTAT OPERATION
SPC | SPOT COOLER-PORTABLE | WINTER | [ ] CONTROL SWITCH (ROCKER) OPERATION
SPC | SPOT COOLER-PORTABLE | WINTER | [ ] CHECK FAN SPEED SWITCH
SPC | SPOT COOLER-PORTABLE | WINTER | [ ] CHECK HIGH PRESSURE SWITCH OPERATION
SPC | SPOT COOLER-PORTABLE | WINTER | [ ] CHECK VOLTAGE
SPC | SPOT COOLER-PORTABLE | SPRING | [ ] CLEAN AIR FILTER
SPC | SPOT COOLER-PORTABLE | SPRING | [ ] CABINET HOUSING
SPC | SPOT COOLER-PORTABLE | SPRING | [ ] CHECK FOR LOOSE ASSEMBLY AND MAKE SURE ALL
SPC | SPOT COOLER-PORTABLE | SPRING | CABINET COMPONENTS ARE INTACT
SPC | SPOT COOLER-PORTABLE | SPRING | [ ] VISUAL CHECK FOR LOOSE OR DISCOLORED WIRES,
SPC | SPOT COOLER-PORTABLE | SPRING | TIGHTEN ONE TIME PER YEAR
SPC | SPOT COOLER-PORTABLE | SPRING | [ ] EVAPORATOR MOTOR
SPC | SPOT COOLER-PORTABLE | SPRING | [ ] RATED AMPS_________ACTUAL AMPS________
SPC | SPOT COOLER-PORTABLE | SPRING | [ ] ADD OIL PER MANUFACTURER RECOMMENDATIONS
SPC | SPOT COOLER-PORTABLE | SPRING | [ ] CHECK ROTATION AND ALIGNMENT
SPC | SPOT COOLER-PORTABLE | SPRING | [ ] CONDENSER MOTOR
SPC | SPOT COOLER-PORTABLE | SPRING | [ ] RATED AMPS_________ACTUAL AMPS________
SPC | SPOT COOLER-PORTABLE | SPRING | [ ] ADD OIL PER MANUFACTURER RECOMMENDATIONS
SPC | SPOT COOLER-PORTABLE | SPRING | [ ] CHECK ROTATION AND ALIGNMENT
SPC | SPOT COOLER-PORTABLE | SPRING | [ ] COMPRESSOR AND REFRIGERATION SYSTEM
SPC | SPOT COOLER-PORTABLE | SPRING | [ ] COMPRESSOR RATED AMPS_______ACTUAL AMPS________
SPC | SPOT COOLER-PORTABLE | SPRING | [ ] AIR "IN" TEMPERATURE___________________
SPC | SPOT COOLER-PORTABLE | SPRING | [ ] AIR "OUT" TEMPERATURE
SPC | SPOT COOLER-PORTABLE | SPRING | [ ] TEMPERATURE DIFFERENTIAL____________
SPC | SPOT COOLER-PORTABLE | SPRING | [ ] CHECK DISCHARGE LINE TEMPERATURE
SPC | SPOT COOLER-PORTABLE | SPRING | [ ] CHECK SUCTION LINE TEMPERATURE
SPC | SPOT COOLER-PORTABLE | SPRING | [ ] COILS
SPC | SPOT COOLER-PORTABLE | SPRING | [ ] CHECK AND CLEAN COILS AND DRAIN PAN
SPC | SPOT COOLER-PORTABLE | SPRING | [ ] CONDENSATE PUMP
SPC | SPOT COOLER-PORTABLE | SPRING | [ ] ADD OIL PER MANUFACTURER RECOMMENDATIONS
SPC | SPOT COOLER-PORTABLE | SPRING | [ ] CLEAN PAN BENEATH CONDENSATE PUMP WHEN MINERAL
SPC | SPOT COOLER-PORTABLE | SPRING | DEPOSITS ARE VISIBLE
SPC | SPOT COOLER-PORTABLE | SPRING | [ ] CONDENSATE TANK
SPC | SPOT COOLER-PORTABLE | SPRING | [ ] CHECK CUT-OFF SWITCH OPERATION AND CLEAN
SPC | SPOT COOLER-PORTABLE | SPRING | AS NEEDED
SPC | SPOT COOLER-PORTABLE | SPRING | [ ] ELECTRICAL SYSTEMS
SPC | SPOT COOLER-PORTABLE | SPRING | [ ] CHECK THERMOSTAT OPERATION
SPC | SPOT COOLER-PORTABLE | SPRING | [ ] CONTROL SWITCH (ROCKER) OPERATION
SPC | SPOT COOLER-PORTABLE | SPRING | [ ] CHECK FAN SPEED SWITCH
SPC | SPOT COOLER-PORTABLE | SPRING | [ ] CHECK HIGH PRESSURE SWITCH OPERATION
SPC | SPOT COOLER-PORTABLE | SPRING | [ ] CHECK VOLTAGE
SPC | SPOT COOLER-PORTABLE | SUMMER | [ ] CLEAN AIR FILTER
SPC | SPOT COOLER-PORTABLE | SUMMER | [ ] CABINET HOUSING
SPC | SPOT COOLER-PORTABLE | SUMMER | [ ] CHECK FOR LOOSE ASSEMBLY AND MAKE SURE ALL
SPC | SPOT COOLER-PORTABLE | SUMMER | CABINET COMPONENTS ARE INTACT
SPC | SPOT COOLER-PORTABLE | SUMMER | [ ] VISUAL CHECK FOR LOOSE OR DISCOLORED WIRES,
SPC | SPOT COOLER-PORTABLE | SUMMER | TIGHTEN ONE TIME PER YEAR
SPC | SPOT COOLER-PORTABLE | SUMMER | [ ] EVAPORATOR MOTOR
SPC | SPOT COOLER-PORTABLE | SUMMER | [ ] RATED AMPS_________ACTUAL AMPS________
SPC | SPOT COOLER-PORTABLE | SUMMER | [ ] ADD OIL PER MANUFACTURER RECOMMENDATIONS
SPC | SPOT COOLER-PORTABLE | SUMMER | [ ] CHECK ROTATION AND ALIGNMENT
SPC | SPOT COOLER-PORTABLE | SUMMER | [ ] CONDENSER MOTOR
SPC | SPOT COOLER-PORTABLE | SUMMER | [ ] RATED AMPS_________ACTUAL AMPS________
SPC | SPOT COOLER-PORTABLE | SUMMER | [ ] ADD OIL PER MANUFACTURER RECOMMENDATIONS
SPC | SPOT COOLER-PORTABLE | SUMMER | [ ] CHECK ROTATION AND ALIGNMENT
SPC | SPOT COOLER-PORTABLE | SUMMER | [ ] COMPRESSOR AND REFRIGERATION SYSTEM
SPC | SPOT COOLER-PORTABLE | SUMMER | [ ] COMPRESSOR RATED AMPS_______ACTUAL AMPS________
SPC | SPOT COOLER-PORTABLE | SUMMER | [ ] AIR "IN" TEMPERATURE___________________
SPC | SPOT COOLER-PORTABLE | SUMMER | [ ] AIR "OUT" TEMPERATURE
SPC | SPOT COOLER-PORTABLE | SUMMER | [ ] TEMPERATURE DIFFERENTIAL____________
SPC | SPOT COOLER-PORTABLE | SUMMER | [ ] CHECK DISCHARGE LINE TEMPERATURE
SPC | SPOT COOLER-PORTABLE | SUMMER | [ ] CHECK SUCTION LINE TEMPERATURE
SPC | SPOT COOLER-PORTABLE | SUMMER | [ ] COILS
SPC | SPOT COOLER-PORTABLE | SUMMER | [ ] CHECK AND CLEAN COILS AND DRAIN PAN
SPC | SPOT COOLER-PORTABLE | SUMMER | [ ] CONDENSATE PUMP
SPC | SPOT COOLER-PORTABLE | SUMMER | [ ] ADD OIL PER MANUFACTURER RECOMMENDATIONS
SPC | SPOT COOLER-PORTABLE | SUMMER | [ ] CLEAN PAN BENEATH CONDENSATE PUMP WHEN MINERAL
SPC | SPOT COOLER-PORTABLE | SUMMER | DEPOSITS ARE VISIBLE
SPC | SPOT COOLER-PORTABLE | SUMMER | [ ] CONDENSATE TANK
SPC | SPOT COOLER-PORTABLE | SUMMER | [ ] CHECK CUT-OFF SWITCH OPERATION AND CLEAN
SPC | SPOT COOLER-PORTABLE | SUMMER | AS NEEDED
SPC | SPOT COOLER-PORTABLE | SUMMER | [ ] ELECTRICAL SYSTEMS
SPC | SPOT COOLER-PORTABLE | SUMMER | [ ] CHECK THERMOSTAT OPERATION
SPC | SPOT COOLER-PORTABLE | SUMMER | [ ] CONTROL SWITCH (ROCKER) OPERATION
SPC | SPOT COOLER-PORTABLE | SUMMER | [ ] CHECK FAN SPEED SWITCH
SPC | SPOT COOLER-PORTABLE | SUMMER | [ ] CHECK HIGH PRESSURE SWITCH OPERATION
SPC | SPOT COOLER-PORTABLE | SUMMER | [ ] CHECK VOLTAGE
SPF | STAIRWELL PRESSURIZATION FAN | FALL | [ ] CHECK BELTS
SPF | STAIRWELL PRESSURIZATION FAN | FALL | [ ] CHECK PULLEY ALIGNMENT
SPF | STAIRWELL PRESSURIZATION FAN | FALL | [ ] CHECK FOR UNUSUAL VIBRATION AND NOISE
SPF | STAIRWELL PRESSURIZATION FAN | FALL | [ ] CHECK PULLEY WEAR
SPF | STAIRWELL PRESSURIZATION FAN | FALL | [ ] LUBRICATE BLOWER MOTOR (PER MFG SPECS)
SPF | STAIRWELL PRESSURIZATION FAN | FALL | [ ] LUBRICATE BLOWER BEARINGS (PER MFG SPECS)
SPF | STAIRWELL PRESSURIZATION FAN | FALL | DUCT HEATER
SPF | STAIRWELL PRESSURIZATION FAN | FALL | [ ] CHECK SEQUENCE OF OPERATION
SPF | STAIRWELL PRESSURIZATION FAN | FALL | [ ] CHECK VOLTAGE_______,_______,_______
SPF | STAIRWELL PRESSURIZATION FAN | FALL | [ ] CHECK AMPS_______,_______,_______
SPF | STAIRWELL PRESSURIZATION FAN | FALL | [ ] CHECK TEMPERATURE____________DEG F.
SPF | STAIRWELL PRESSURIZATION FAN | FALL | [ ] CHECK AND CLEAN FRESH AIR SCREENS IF NEEDED
SPF | STAIRWELL PRESSURIZATION FAN | WINTER | [ ] CHECK BELTS
SPF | STAIRWELL PRESSURIZATION FAN | WINTER | [ ] CHECK PULLEY ALIGNMENT
SPF | STAIRWELL PRESSURIZATION FAN | WINTER | [ ] CHECK FOR UNUSUAL VIBRATION AND NOISE
SPF | STAIRWELL PRESSURIZATION FAN | WINTER | [ ] CHECK PULLEY WEAR
SPF | STAIRWELL PRESSURIZATION FAN | WINTER | [ ] LUBRICATE BLOWER MOTOR (PER MFG SPECS)
SPF | STAIRWELL PRESSURIZATION FAN | WINTER | [ ] LUBRICATE BLOWER BEARINGS (PER MFG SPECS)
SPF | STAIRWELL PRESSURIZATION FAN | WINTER | DUCT HEATER
SPF | STAIRWELL PRESSURIZATION FAN | WINTER | [ ] CHECK SEQUENCE OF OPERATION
SPF | STAIRWELL PRESSURIZATION FAN | WINTER | [ ] CHECK VOLTAGE_______,_______,_______
SPF | STAIRWELL PRESSURIZATION FAN | WINTER | [ ] CHECK AMPS_______,_______,_______
SPF | STAIRWELL PRESSURIZATION FAN | WINTER | [ ] CHECK TEMPERATURE____________DEG F.
SPF | STAIRWELL PRESSURIZATION FAN | WINTER | [ ] CHECK AND CLEAN FRESH AIR SCREENS IF NEEDED
SPF | STAIRWELL PRESSURIZATION FAN | SPRING | [ ] CHECK BELTS
SPF | STAIRWELL PRESSURIZATION FAN | SPRING | [ ] CHECK PULLEY ALIGNMENT
SPF | STAIRWELL PRESSURIZATION FAN | SPRING | [ ] CHECK FOR UNUSUAL VIBRATION AND NOISE
SPF | STAIRWELL PRESSURIZATION FAN | SPRING | [ ] CHECK PULLEY WEAR
SPF | STAIRWELL PRESSURIZATION FAN | SPRING | [ ] LUBRICATE BLOWER MOTOR (PER MFG SPECS)
SPF | STAIRWELL PRESSURIZATION FAN | SPRING | [ ] LUBRICATE BLOWER BEARINGS (PER MFG SPECS)
SPF | STAIRWELL PRESSURIZATION FAN | SPRING | DUCT HEATER
SPF | STAIRWELL PRESSURIZATION FAN | SPRING | [ ] CHECK SEQUENCE OF OPERATION
SPF | STAIRWELL PRESSURIZATION FAN | SPRING | [ ] CHECK VOLTAGE_______,_______,_______
SPF | STAIRWELL PRESSURIZATION FAN | SPRING | [ ] CHECK AMPS_______,_______,_______
SPF | STAIRWELL PRESSURIZATION FAN | SPRING | [ ] CHECK TEMPERATURE____________DEG F.
SPF | STAIRWELL PRESSURIZATION FAN | SPRING | [ ] CHECK AND CLEAN FRESH AIR SCREENS IF NEEDED
SPF | STAIRWELL PRESSURIZATION FAN | SUMMER | [ ] CHECK BELTS
SPF | STAIRWELL PRESSURIZATION FAN | SUMMER | [ ] CHECK PULLEY ALIGNMENT
SPF | STAIRWELL PRESSURIZATION FAN | SUMMER | [ ] CHECK FOR UNUSUAL VIBRATION AND NOISE
SPF | STAIRWELL PRESSURIZATION FAN | SUMMER | [ ] CHECK PULLEY WEAR
SPF | STAIRWELL PRESSURIZATION FAN | SUMMER | [ ] LUBRICATE BLOWER MOTOR (PER MFG SPECS)
SPF | STAIRWELL PRESSURIZATION FAN | SUMMER | [ ] LUBRICATE BLOWER BEARINGS (PER MFG SPECS)
SPF | STAIRWELL PRESSURIZATION FAN | SUMMER | DUCT HEATER
SPF | STAIRWELL PRESSURIZATION FAN | SUMMER | [ ] CHECK SEQUENCE OF OPERATION
SPF | STAIRWELL PRESSURIZATION FAN | SUMMER | [ ] CHECK VOLTAGE_______,_______,_______
SPF | STAIRWELL PRESSURIZATION FAN | SUMMER | [ ] CHECK AMPS_______,_______,_______
SPF | STAIRWELL PRESSURIZATION FAN | SUMMER | [ ] CHECK TEMPERATURE____________DEG F.
SPF | STAIRWELL PRESSURIZATION FAN | SUMMER | [ ] CHECK AND CLEAN FRESH AIR SCREENS IF NEEDED
SR | STEAM RADIATOR | FALL | [ ] CHECK TEMPERATURE CONTROL
SR | STEAM RADIATOR | FALL | [ ] CHECK STEAM VALVE OPERATION
SR | STEAM RADIATOR | FALL | [ ] CHECK STEAM TRAP
SR | STEAM RADIATOR | WINTER | [ ] CHECK TEMPERATURE CONTROL
SR | STEAM RADIATOR | WINTER | [ ] CHECK STEAM VALVE OPERATION
SR | STEAM RADIATOR | SPRING | [ ] CHECK TEMPERATURE CONTROL
SR | STEAM RADIATOR | SPRING | [ ] CHECK STEAM VALVE OPERATION
SR | STEAM RADIATOR | SUMMER | [ ] CHECK TEMPERATURE CONTROL
SR | STEAM RADIATOR | SUMMER | [ ] CHECK STEAM VALVE OPERATION
SRS | SMOKE REMOVAL SYSTEM | FALL | MONTHLY
SRS | SMOKE REMOVAL SYSTEM | FALL | [ ] EXCHANGE 3 DIRTIEST ELECTROSTATIC CELLS
SRS | SMOKE REMOVAL SYSTEM | FALL | 2 INSIDE AND 1 OUTSIDE
SRS | SMOKE REMOVAL SYSTEM | FALL | WITH CUSTOMER PROVIDED SPARE CELLS TO PROVIDE
SRS | SMOKE REMOVAL SYSTEM | FALL | AN ONGOING ROTATION OF CLEAN CELLS
SRS | SMOKE REMOVAL SYSTEM | FALL | [ ] CHANGE OUT 9 DEBRIS SCREENS WITH CLEAN SCREENS
SRS | SMOKE REMOVAL SYSTEM | FALL | [ ] SCRAPE OUT ELECTROSTATIC CELL TRACKS
SRS | SMOKE REMOVAL SYSTEM | FALL | [ ] SCRAPE OUT BASE OF UNIT - CHECK FOR PROPER DRAINAGE
SRS | SMOKE REMOVAL SYSTEM | FALL | [ ] CHECK FOR BROKEN IONIZATION WIRES
SRS | SMOKE REMOVAL SYSTEM | FALL
SRS | SMOKE REMOVAL SYSTEM | FALL | QUARTERLY
SRS | SMOKE REMOVAL SYSTEM | FALL | [ ] REFILL 72 PM-18 ODOR CONTROL MODULES WITH POTASSIUM
SRS | SMOKE REMOVAL SYSTEM | FALL | PERMANGANATE/ACTIVATED ALUMINA GRANUALS
SRS | SMOKE REMOVAL SYSTEM | FALL | (PURAFILL EQUIVALENT)
SRS | SMOKE REMOVAL SYSTEM | FALL | 2,160 LBS PER CHANGE. DISPOSE OF SPENT GRANULE MEDIA
SRS | SMOKE REMOVAL SYSTEM | FALL | [ ] REPLACE PRE FILTERS AND DISPOSE OF DIRY FILTERS
SRS | SMOKE REMOVAL SYSTEM | FALL | [ ] CHECK FAN BELTS AND MOTOR SHEAVES FOR ALIGNMENT/WEAR
SRS | SMOKE REMOVAL SYSTEM | FALL | [ ] LUBRICATE MOTOR AND FAN SHAFTS AS REQUIRED.
SRS | SMOKE REMOVAL SYSTEM | FALL
SRS | SMOKE REMOVAL SYSTEM | FALL | SEMI-ANNUALLY
SRS | SMOKE REMOVAL SYSTEM | FALL | [ ] REPLACE FINAL FILTERS AND AFTER FILTERS
SRS | SMOKE REMOVAL SYSTEM | FALL | [ ] DISPOSE OF DIRTY FILTERS
SRS | SMOKE REMOVAL SYSTEM | FALL | [ ] CHECK DETERGENT PUMP SYSTEM FITTINGS FOR TIGHTNESS
SRS | SMOKE REMOVAL SYSTEM | FALL | [ ] CHECK DETERGENT PUMP SYSTEM FITTINGS FOR LEAKS
SRS | SMOKE REMOVAL SYSTEM | WINTER | MONTHLY
SRS | SMOKE REMOVAL SYSTEM | WINTER | [ ] EXCHANGE 3 DIRTIEST ELECTROSTATIC CELLS
SRS | SMOKE REMOVAL SYSTEM | WINTER | 2 INSIDE AND 1 OUTSIDE
SRS | SMOKE REMOVAL SYSTEM | WINTER | WITH CUSTOMER PROVIDED SPARE CELLS TO PROVIDE
SRS | SMOKE REMOVAL SYSTEM | WINTER | AN ONGOING ROTATION OF CLEAN CELLS
SRS | SMOKE REMOVAL SYSTEM | WINTER | [ ] CHANGE OUT 9 DEBRIS SCREENS WITH CLEAN SCREENS
SRS | SMOKE REMOVAL SYSTEM | WINTER | [ ] SCRAPE OUT ELECTROSTATIC CELL TRACKS
SRS | SMOKE REMOVAL SYSTEM | WINTER | [ ] SCRAPE OUT BASE OF UNIT - CHECK FOR PROPER DRAINAGE
SRS | SMOKE REMOVAL SYSTEM | WINTER | [ ] CHECK FOR BROKEN IONIZATION WIRES
SRS | SMOKE REMOVAL SYSTEM | WINTER
SRS | SMOKE REMOVAL SYSTEM | WINTER | QUARTERLY
SRS | SMOKE REMOVAL SYSTEM | WINTER | [ ] REFILL 72 PM-18 ODOR CONTROL MODULES WITH POTASSIUM
SRS | SMOKE REMOVAL SYSTEM | WINTER | PERMANGANATE/ACTIVATED ALUMINA GRANUALS
SRS | SMOKE REMOVAL SYSTEM | WINTER | (PURAFILL EQUIVALENT)
SRS | SMOKE REMOVAL SYSTEM | WINTER | 2,160 LBS PER CHANGE. DISPOSE OF SPENT GRANULE MEDIA
SRS | SMOKE REMOVAL SYSTEM | WINTER | [ ] REPLACE PRE FILTERS AND DISPOSE OF DIRY FILTERS
SRS | SMOKE REMOVAL SYSTEM | WINTER | [ ] CHECK FAN BELTS AND MOTOR SHEAVES FOR ALIGNMENT/WEAR
SRS | SMOKE REMOVAL SYSTEM | WINTER | [ ] LUBRICATE MOTOR AND FAN SHAFTS AS REQUIRED.
SRS | SMOKE REMOVAL SYSTEM | WINTER
SRS | SMOKE REMOVAL SYSTEM | WINTER | SEMI-ANNUALLY
SRS | SMOKE REMOVAL SYSTEM | WINTER | [ ] REPLACE FINAL FILTERS AND AFTER FILTERS
SRS | SMOKE REMOVAL SYSTEM | WINTER | [ ] DISPOSE OF DIRTY FILTERS
SRS | SMOKE REMOVAL SYSTEM | WINTER | [ ] CHECK DETERGENT PUMP SYSTEM FITTINGS FOR TIGHTNESS
SRS | SMOKE REMOVAL SYSTEM | WINTER | [ ] CHECK DETERGENT PUMP SYSTEM FITTINGS FOR LEAKS
SRS | SMOKE REMOVAL SYSTEM | SPRING | MONTHLY
SRS | SMOKE REMOVAL SYSTEM | SPRING | [ ] EXCHANGE 3 DIRTIEST ELECTROSTATIC CELLS
SRS | SMOKE REMOVAL SYSTEM | SPRING | 2 INSIDE AND 1 OUTSIDE
SRS | SMOKE REMOVAL SYSTEM | SPRING | WITH CUSTOMER PROVIDED SPARE CELLS TO PROVIDE
SRS | SMOKE REMOVAL SYSTEM | SPRING | AN ONGOING ROTATION OF CLEAN CELLS
SRS | SMOKE REMOVAL SYSTEM | SPRING | [ ] CHANGE OUT 9 DEBRIS SCREENS WITH CLEAN SCREENS
SRS | SMOKE REMOVAL SYSTEM | SPRING | [ ] SCRAPE OUT ELECTROSTATIC CELL TRACKS
SRS | SMOKE REMOVAL SYSTEM | SPRING | [ ] SCRAPE OUT BASE OF UNIT - CHECK FOR PROPER DRAINAGE
SRS | SMOKE REMOVAL SYSTEM | SPRING | [ ] CHECK FOR BROKEN IONIZATION WIRES
SRS | SMOKE REMOVAL SYSTEM | SPRING
SRS | SMOKE REMOVAL SYSTEM | SPRING | QUARTERLY
SRS | SMOKE REMOVAL SYSTEM | SPRING | [ ] REFILL 72 PM-18 ODOR CONTROL MODULES WITH POTASSIUM
SRS | SMOKE REMOVAL SYSTEM | SPRING | PERMANGANATE/ACTIVATED ALUMINA GRANUALS
SRS | SMOKE REMOVAL SYSTEM | SPRING | (PURAFILL EQUIVALENT)
SRS | SMOKE REMOVAL SYSTEM | SPRING | 2,160 LBS PER CHANGE. DISPOSE OF SPENT GRANULE MEDIA
SRS | SMOKE REMOVAL SYSTEM | SPRING | [ ] REPLACE PRE FILTERS AND DISPOSE OF DIRY FILTERS
SRS | SMOKE REMOVAL SYSTEM | SPRING | [ ] CHECK FAN BELTS AND MOTOR SHEAVES FOR ALIGNMENT/WEAR
SRS | SMOKE REMOVAL SYSTEM | SPRING | [ ] LUBRICATE MOTOR AND FAN SHAFTS AS REQUIRED.
SRS | SMOKE REMOVAL SYSTEM | SPRING
SRS | SMOKE REMOVAL SYSTEM | SPRING | SEMI-ANNUALLY
SRS | SMOKE REMOVAL SYSTEM | SPRING | [ ] REPLACE FINAL FILTERS AND AFTER FILTERS
SRS | SMOKE REMOVAL SYSTEM | SPRING | [ ] DISPOSE OF DIRTY FILTERS
SRS | SMOKE REMOVAL SYSTEM | SPRING | [ ] CHECK DETERGENT PUMP SYSTEM FITTINGS FOR TIGHTNESS
SRS | SMOKE REMOVAL SYSTEM | SPRING | [ ] CHECK DETERGENT PUMP SYSTEM FITTINGS FOR LEAKS
SRS | SMOKE REMOVAL SYSTEM | SUMMER | MONTHLY
SRS | SMOKE REMOVAL SYSTEM | SUMMER | [ ] EXCHANGE 3 DIRTIEST ELECTROSTATIC CELLS
SRS | SMOKE REMOVAL SYSTEM | SUMMER | 2 INSIDE AND 1 OUTSIDE
SRS | SMOKE REMOVAL SYSTEM | SUMMER | WITH CUSTOMER PROVIDED SPARE CELLS TO PROVIDE
SRS | SMOKE REMOVAL SYSTEM | SUMMER | AN ONGOING ROTATION OF CLEAN CELLS
SRS | SMOKE REMOVAL SYSTEM | SUMMER | [ ] CHANGE OUT 9 DEBRIS SCREENS WITH CLEAN SCREENS
SRS | SMOKE REMOVAL SYSTEM | SUMMER | [ ] SCRAPE OUT ELECTROSTATIC CELL TRACKS
SRS | SMOKE REMOVAL SYSTEM | SUMMER | [ ] SCRAPE OUT BASE OF UNIT - CHECK FOR PROPER DRAINAGE
SRS | SMOKE REMOVAL SYSTEM | SUMMER | [ ] CHECK FOR BROKEN IONIZATION WIRES
SRS | SMOKE REMOVAL SYSTEM | SUMMER
SRS | SMOKE REMOVAL SYSTEM | SUMMER | QUARTERLY
SRS | SMOKE REMOVAL SYSTEM | SUMMER | [ ] REFILL 72 PM-18 ODOR CONTROL MODULES WITH POTASSIUM
SRS | SMOKE REMOVAL SYSTEM | SUMMER | PERMANGANATE/ACTIVATED ALUMINA GRANUALS
SRS | SMOKE REMOVAL SYSTEM | SUMMER | (PURAFILL EQUIVALENT)
SRS | SMOKE REMOVAL SYSTEM | SUMMER | 2,160 LBS PER CHANGE. DISPOSE OF SPENT GRANULE MEDIA
SRS | SMOKE REMOVAL SYSTEM | SUMMER | [ ] REPLACE PRE FILTERS AND DISPOSE OF DIRY FILTERS
SRS | SMOKE REMOVAL SYSTEM | SUMMER | [ ] CHECK FAN BELTS AND MOTOR SHEAVES FOR ALIGNMENT/WEAR
SRS | SMOKE REMOVAL SYSTEM | SUMMER | [ ] LUBRICATE MOTOR AND FAN SHAFTS AS REQUIRED.
SRS | SMOKE REMOVAL SYSTEM | SUMMER
SRS | SMOKE REMOVAL SYSTEM | SUMMER | SEMI-ANNUALLY
SRS | SMOKE REMOVAL SYSTEM | SUMMER | [ ] REPLACE FINAL FILTERS AND AFTER FILTERS
SRS | SMOKE REMOVAL SYSTEM | SUMMER | [ ] DISPOSE OF DIRTY FILTERS
SRS | SMOKE REMOVAL SYSTEM | SUMMER | [ ] CHECK DETERGENT PUMP SYSTEM FITTINGS FOR TIGHTNESS
SRS | SMOKE REMOVAL SYSTEM | SUMMER | [ ] CHECK DETERGENT PUMP SYSTEM FITTINGS FOR LEAKS
ST | STORAGE TANK | FALL | [ ] CHECK FOR WATER LEAKS
ST | STORAGE TANK | FALL | [ ] CHECK TANK PRESSURE
ST | STORAGE TANK | FALL | [ ] CHECK TEMPERATURE
ST | STORAGE TANK | WINTER | [ ] CHECK FOR WATER LEAKS
ST | STORAGE TANK | WINTER | [ ] CHECK TANK PRESSURE
ST | STORAGE TANK | WINTER | [ ] CHECK TEMPERATURE
ST | STORAGE TANK | SPRING | [ ] CHECK FOR WATER LEAKS
ST | STORAGE TANK | SPRING | [ ] CHECK TANK PRESSURE
ST | STORAGE TANK | SPRING | [ ] CHECK TEMPERATURE
ST | STORAGE TANK | SUMMER | [ ] CHECK FOR WATER LEAKS
ST | STORAGE TANK | SUMMER | [ ] CHECK TANK PRESSURE
ST | STORAGE TANK | SUMMER | [ ] CHECK TEMPERATURE
STR | STEAM TRAP | FALL | [ ] CHECK TEMPERATURE DIFFERENTIAL
STR | STEAM TRAP | FALL | [ ] VISUAL CHECK FOR STEAM OR CONDENSATE LEAKS
STR | STEAM TRAP | WINTER | [ ] VISUALLY CHECK FOR STEAM OR CONDENSATE LEAKS
STR | STEAM TRAP | WINTER | [ ] CHECK TEMPERATURE DIFFERENTIAL
STR | STEAM TRAP | SPRING | [ ] VISUALLY CHECK FOR STEAM AND CONDENSATE LEAKS
STR | STEAM TRAP | SPRING | [ ] CHECK TEMPERATURE DIFFERENTIAL
STR | STEAM TRAP | SUMMER | [ ] VISUALLY CHECK FOR STEAM AND CONDENSATE LEAKS
STR | STEAM TRAP | SUMMER | [ ] CHECK TEMPERATURE DIFFERENTIAL
SWC | SWAMP COOLER | FALL | [ ] CHECK HEAT OPERATION IF EQUIPPED
SWC | SWAMP COOLER | FALL | [ ] CHECK DISCHARGE TEMPERATURE IF EQUIPPED
SWC | SWAMP COOLER | FALL | [ ] DISABLE SPRAY PUMP
SWC | SWAMP COOLER | FALL | [ ] SECURE MAKE UP WATER LINE
SWC | SWAMP COOLER | FALL | [ ] CHECK MAKE UP WATER PIPE FREEZE PROTECTION OR DRAIN
SWC | SWAMP COOLER | FALL | [ ] LUBRICATE BLOWER BEARINGS (PER MFG SPECS)
SWC | SWAMP COOLER | FALL | [ ] DRAIN SUMP
SWC | SWAMP COOLER | FALL | [ ] CLEAN SUMP
SWC | SWAMP COOLER | FALL | [ ] CHECK FLOAT VALVE
SWC | SWAMP COOLER | FALL | [ ] CHECK BLOWER BELT
SWC | SWAMP COOLER | FALL | [ ] CHECK BEARINGS FOR WEAR
SWC | SWAMP COOLER | FALL | [ ] INSPECT EVAPORATION MATS
SWC | SWAMP COOLER | FALL | [ ] CHECK FOR UNUSUAL VIBRATION AND NOISE
SWC | SWAMP COOLER | FALL | [ ] CHECK SPRAY PUMP AND DISTRIBUTION SYSTEM
SWC | SWAMP COOLER | FALL | [ ] CHECK VOLTAGE_______________
SWC | SWAMP COOLER | FALL | [ ] CHECK AMPS___________________
SWC | SWAMP COOLER | WINTER | [ ] CHECK FLOAT VALVE
SWC | SWAMP COOLER | WINTER | [ ] CHECK BLOWER BELT
SWC | SWAMP COOLER | WINTER | [ ] CHECK BEARING FOR WEAR
SWC | SWAMP COOLER | WINTER | [ ] INSPECT EVAPORATION MATS
SWC | SWAMP COOLER | WINTER | [ ] CHECK FOR UNUSUAL VIBRATION AND NOISE
SWC | SWAMP COOLER | WINTER | [ ] CHECK SPRAY PUMP AND DISTRIBUTION SYSTEM
SWC | SWAMP COOLER | WINTER | [ ] CHECK VOLTAGE________________
SWC | SWAMP COOLER | WINTER | [ ] CHECK AMPS______________
SWC | SWAMP COOLER | SPRING | [ ] CHECK FLOAT VALVE
SWC | SWAMP COOLER | SPRING | [ ] CHECK BLOWER BELT
SWC | SWAMP COOLER | SPRING | [ ] CHECK BEARINGS FOR WEAR
SWC | SWAMP COOLER | SPRING | [ ] INSPECT EVAPORATION MATS
SWC | SWAMP COOLER | SPRING | [ ] CHECK FOR UNUSUAL VIBRATION AND NOISE
SWC | SWAMP COOLER | SPRING | [ ] CHECK SPRAY PUMP AND DISTRIBUTION SYSTEM
SWC | SWAMP COOLER | SPRING | [ ] CHECK VOLTAGE___________________
SWC | SWAMP COOLER | SPRING | [ ] CHECK AMPS_____________________
SWC | SWAMP COOLER | SPRING | [ ] CHECK ELECTRICAL CONNECTIONS
SWC | SWAMP COOLER | SPRING | [ ] CHECK CONTACTOR POINTS
SWC | SWAMP COOLER | SPRING | [ ] MEG OHM MOTOR (10 HP OR LARGER)
SWC | SWAMP COOLER | SPRING | [ ] LUBRICATE MOTOR BEARINGS (PER MFG SPECS)
SWC | SWAMP COOLER | SPRING | [ ] LUBRICATE BLOWER BEARINGS (PER MFG SPECS)
SWC | SWAMP COOLER | SPRING | [ ] INSPECT FOR DIRTY BLOWER WHEEL
SWC | SWAMP COOLER | SPRING | [ ] INSPECT FOR CORROSION IN PAN
SWC | SWAMP COOLER | SPRING | [ ] FILL SUMP WITH WATER
SWC | SWAMP COOLER | SUMMER | [ ] CHECK FLOAT VALVE
SWC | SWAMP COOLER | SUMMER | [ ] CHECK BLOWER BELT
SWC | SWAMP COOLER | SUMMER | [ ] CHECK BEARINGS FOR WEAR
SWC | SWAMP COOLER | SUMMER | [ ] INSPECT EVAPORATION MATS
SWC | SWAMP COOLER | SUMMER | [ ] CHECK FOR UNUSUAL VIBRATION AND NOISE
SWC | SWAMP COOLER | SUMMER | [ ] CHECK SPRAY PUMP AND DISTRIBUTION SYSTEM
SWC | SWAMP COOLER | SUMMER | [ ] CHECK VOLTAGE___________________
SWC | SWAMP COOLER | SUMMER | [ ] CHECK AMPS______________________
SWCH | SCREW CHILLER | FALL | [ ] CHECK COMPRESSOR OIL LEVELS
SWCH | SCREW CHILLER | FALL | [ ] CHECK OPERATING PRESSURES AND TEMPERATURES AT FULL
SWCH | SCREW CHILLER | FALL | LOAD CONDITION:
SWCH | SCREW CHILLER | FALL | A. DISCHARGE LINE TEMPERATURE:
SWCH | SCREW CHILLER | FALL | COMP #1 ________DEG.F COMP #2 ________DEG.F
SWCH | SCREW CHILLER | FALL | COMP #3 ________DEG.F COMP #4 ________DEG.F
SWCH | SCREW CHILLER | FALL | B. OUTSIDE AIR TEMP: ________DEG.F
SWCH | SCREW CHILLER | FALL | C. CHILLED WTR TEMP: IN________DEG.F OUT________DEG.F
SWCH | SCREW CHILLER | FALL | D. CONDENSER WTR TEMP: IN________DEG.F OUT________DEG.F
SWCH | SCREW CHILLER | FALL | [ ] CHECK OUTDOOR COIL CONDITION
SWCH | SCREW CHILLER | FALL | [ ] CHECK OUTDOOR FAN CONDITION
SWCH | SCREW CHILLER | FALL | [ ] CHECK OUTDOOR FAN MOTOR
SWCH | SCREW CHILLER | FALL | [ ] CHECK LOW AMBIENT DAMPERS FOR PROPER OPERATION
SWCH | SCREW CHILLER | FALL | [ ] CHECK HOT GAS BY-PASS OPERATION
SWCH | SCREW CHILLER | FALL | [ ] CHECK CRANKCASE HEATERS
SWCH | SCREW CHILLER | FALL | [ ] CHANGE LEAD COMPRESSOR
SWCH | SCREW CHILLER | FALL | [ ] CHECK SEQUENCE OF OPERATION
SWCH | SCREW CHILLER | FALL | [ ] CHECK LIQUID LINE SIGHT GLASSES
SWCH | SCREW CHILLER | FALL | [ ] CHECK CONTROL SETPOINTS
SWCH | SCREW CHILLER | FALL | [ ] CHECK ALL MOTOR AMPS
SWCH | SCREW CHILLER | FALL | [ ] CHECK SUPPLY VOLTAGE______,______,______.
SWCH | SCREW CHILLER | FALL | [ ] CHECK FOR UNUSUAL NOISE AND VIBRATION
SWCH | SCREW CHILLER | FALL | [ ] CHECK FOR REFRIGERANT LEAKS (VISUAL)
SWCH | SCREW CHILLER | FALL | [ ] CHECK CAPACITY CONTROLS
SWCH | SCREW CHILLER | FALL | [ ] CHECK SAFETY CONTROLS
SWCH | SCREW CHILLER | FALL | [ ] CHECK CHILLED WTR PRESSURE: INLET________PSI
SWCH | SCREW CHILLER | FALL | OUTLET________PSI
SWCH | SCREW CHILLER | WINTER | [ ] CHECK COMPRESSOR OIL LEVELS:
SWCH | SCREW CHILLER | WINTER | [ ] CHECK OPERATING PRESSURES AND TEMPERATURES AT FULL
SWCH | SCREW CHILLER | WINTER | LOAD CONDITION:
SWCH | SCREW CHILLER | WINTER | A. DISCHARGE LINE TEMP:
SWCH | SCREW CHILLER | WINTER | COMP #1 ________DEG.F COMP #2 ________DEG.F
SWCH | SCREW CHILLER | WINTER | COMP #3 ________DEG.F COMP #4 ________DEG.F
SWCH | SCREW CHILLER | WINTER | B. OUTSIDE AIR TEMP: _________DEG.F
SWCH | SCREW CHILLER | WINTER | C. CHILLED WTR TEMP: IN________DEG.F OUT________DEG.F
SWCH | SCREW CHILLER | WINTER | D. CONDENSER WTR TEMP: IN________DEG.F OUT________DEG.F
SWCH | SCREW CHILLER | WINTER | [ ] CHECK OUTDOOR COIL CONDITION
SWCH | SCREW CHILLER | WINTER | [ ] CHECK OUTDOOR FAN CONDITION
SWCH | SCREW CHILLER | WINTER | [ ] CHECK OUTDOOR FAN MOTOR
SWCH | SCREW CHILLER | WINTER | [ ] CHECK CRANKCASE HEATERS
SWCH | SCREW CHILLER | WINTER | [ ] CHANGE LEAD COMPRESSOR
SWCH | SCREW CHILLER | WINTER | [ ] CHECK SEQUENCE OF OPERATION
SWCH | SCREW CHILLER | WINTER | [ ] CHECK LIQUID LINE SIGHT GLASSES
SWCH | SCREW CHILLER | WINTER | [ ] CHECK CONTROL SET POINTS
SWCH | SCREW CHILLER | WINTER | [ ] CHECK ALL MOTORS AMPS
SWCH | SCREW CHILLER | WINTER | [ ] CHECK SUPPLY VOLTAGE______,______,______.
SWCH | SCREW CHILLER | WINTER | [ ] CHECK FOR UNUSUAL NOISE AND VIBRATION
SWCH | SCREW CHILLER | WINTER | [ ] CHECK FOR REFRIGERANT LEAKS (VISUAL)
SWCH | SCREW CHILLER | WINTER | [ ] CHECK CHILLED WTR PRESSURE: INLET________PSI
SWCH | SCREW CHILLER | WINTER | OUTLET________PSI
SWCH | SCREW CHILLER | SPRING | [ ] CHECK COMPRESSOR OIL LEVELS:
SWCH | SCREW CHILLER | SPRING | [ ] OIL SAMPLE #1_____#2_____#3_____#4_____
SWCH | SCREW CHILLER | SPRING | [ ] CHECK OPERATING PRESSURES AND TEMPERATURES AT FULL
SWCH | SCREW CHILLER | SPRING | LOAD CONDITION:
SWCH | SCREW CHILLER | SPRING | A. DISCHARGE PRESSURE:
SWCH | SCREW CHILLER | SPRING | COMP #1 ________PSI COMP #2 ________PSI
SWCH | SCREW CHILLER | SPRING | COMP #3 ________PSI COMP #4 ________PSI
SWCH | SCREW CHILLER | SPRING | B. SUCTION PRESSURE:
SWCH | SCREW CHILLER | SPRING | COMP #1 ________PSI COMP #2 ________PSI
SWCH | SCREW CHILLER | SPRING | COMP #3 ________PSI COMP #4 ________PSI
SWCH | SCREW CHILLER | SPRING | C. NET OIL PRESSURE:
SWCH | SCREW CHILLER | SPRING | COMP #1 ________PSI COMP #2 ________PSI
SWCH | SCREW CHILLER | SPRING | COMP #3 ________PSI COMP #4 ________PSI
SWCH | SCREW CHILLER | SPRING | D. CIRCUIT SUPERHEAT:
SWCH | SCREW CHILLER | SPRING | CKT #1 ________DEG.F CKT #2 ________DEG.F
SWCH | SCREW CHILLER | SPRING | CKT #3 ________DEG.F CKT #4 ________DEG.F
SWCH | SCREW CHILLER | SPRING | E. SYSTEM SUBCOOLING:
SWCH | SCREW CHILLER | SPRING | CKT #1 ________DEG.F CKT #2 ________DEG.F
SWCH | SCREW CHILLER | SPRING | CKT #3 ________DEG.F CKT #4 ________DEG.F
SWCH | SCREW CHILLER | SPRING | F. DISCHARGE LINE TEMPERATURE:
SWCH | SCREW CHILLER | SPRING | COMP #1 ________DEG.F COMP #2 ________DEG.F
SWCH | SCREW CHILLER | SPRING | COMP #3 ________DEG.F COMP #4 ________DEG.F
SWCH | SCREW CHILLER | SPRING | G. OUTSIDE AIR TEMP: ________DEG.F
SWCH | SCREW CHILLER | SPRING | H. CHILLED WTR TEMP: IN________DEG.F
SWCH | SCREW CHILLER | SPRING | OUT________DEG.F
SWCH | SCREW CHILLER | SPRING | I. CONDENSER WATER TEMP: IN________DEG.F
SWCH | SCREW CHILLER | SPRING | OUT________DEG.F
SWCH | SCREW CHILLER | SPRING | [ ] CHECK OUTDOOR COIL CONDITION
SWCH | SCREW CHILLER | SPRING | [ ] CHECK OUTDOOR FAN CONDITION
SWCH | SCREW CHILLER | SPRING | [ ] CHECK OUTDOOR FAN MOTORS
SWCH | SCREW CHILLER | SPRING | [ ] CHECK LOW AMBIENT DAMPERS FOR PROPER OPERATION
SWCH | SCREW CHILLER | SPRING | [ ] CHECK TXV SENSING BULBS FOR CLEANLINESS & CONTACT
SWCH | SCREW CHILLER | SPRING | [ ] CHECK HOT GAS BYPASS OPERATION
SWCH | SCREW CHILLER | SPRING | [ ] CHECK CRANKCASE HEATERS
SWCH | SCREW CHILLER | SPRING | [ ] CHANGE LEAD COMPRESSOR
SWCH | SCREW CHILLER | SPRING | [ ] CHECK SEQUENCE OF OPERATION
SWCH | SCREW CHILLER | SPRING | [ ] CHECK LIQUID LINE SIGHT GLASSES
SWCH | SCREW CHILLER | SPRING | [ ] CHECK CONTROL SET POINTS
SWCH | SCREW CHILLER | SPRING | [ ] CHECK ALL MOTORS AMPS
SWCH | SCREW CHILLER | SPRING | [ ] CHECK SUPPLY VOLTAGE______,______,______.
SWCH | SCREW CHILLER | SPRING | [ ] CHECK FOR UNUSUAL NOISE AND VIBRATION
SWCH | SCREW CHILLER | SPRING | [ ] CHECK FOR REFRIGERANT LEAKS (VISUAL)
SWCH | SCREW CHILLER | SPRING | [ ] CHECK CAPACITY CONTROLS
SWCH | SCREW CHILLER | SPRING | [ ] CHECK SAFETY CONTROLS
SWCH | SCREW CHILLER | SPRING | FREEZE PROTECTION____________
SWCH | SCREW CHILLER | SPRING | OIL FAILURE_____________
SWCH | SCREW CHILLER | SPRING | LOW AND HIGH PRESSURE_____________
SWCH | SCREW CHILLER | SPRING | FLOW SWITCH__________________
SWCH | SCREW CHILLER | SPRING | [ ] MEG OHM MOTOR 10 HP OR LARGER
SWCH | SCREW CHILLER | SPRING | [ ] CHECK CONTACTOR POINTS
SWCH | SCREW CHILLER | SPRING | [ ] CHECK ELECTRICAL CONNECTIONS
SWCH | SCREW CHILLER | SPRING | [ ] CHECK CHILLED WTR PRESS: IN________PSI
SWCH | SCREW CHILLER | SPRING | OUT________PSI
SWCH | SCREW CHILLER | SPRING | [ ] INSPECT RELIEF VALVE
SWCH | SCREW CHILLER | SPRING | [ ] CHANGE MOTOR COOLER REFRIGERANT DRIER (IF REQ)
SWCH | SCREW CHILLER | SPRING | [ ] CHANGE OIL STRAINER / OIL RETURN SYSTEM (IF REQ)
SWCH | SCREW CHILLER | SPRING | [ ] INSPECT FLOAT VALVE ASSEMBLY (IF REQ)
SWCH | SCREW CHILLER | SPRING | [ ] CHECK STARTER OVERLOADS AND TIME DELAYS
SWCH | SCREW CHILLER | SPRING | [ ] RECORD INFORMATION IN CUSTOMERS LOG
SWCH | SCREW CHILLER | SUMMER | [ ] CHECK COMPRESSOR OIL LEVELS:
SWCH | SCREW CHILLER | SUMMER | [ ] CHECK OPERATING PRESSURES AND TEMPERATURES AT FULL
SWCH | SCREW CHILLER | SUMMER | LOAD CONDITION:
SWCH | SCREW CHILLER | SUMMER | A. DISCHARGE LINE TEMPERATURE:
SWCH | SCREW CHILLER | SUMMER | COMP #1 ________DEG.F COMP #2 ________DEG.F
SWCH | SCREW CHILLER | SUMMER | COMP #3 ________DEG.F COMP #4 ________DEG.F
SWCH | SCREW CHILLER | SUMMER | B. OUTSIDE AIR TEMP: ________DEG.F
SWCH | SCREW CHILLER | SUMMER | C. CHILLED WTR TEMP: IN________DEG.F OUT________DEG.F
SWCH | SCREW CHILLER | SUMMER | D. CONDENSER WTR TEMP: IN________DEG.F OUT________DEG.F
SWCH | SCREW CHILLER | SUMMER | [ ] CHECK OUTDOOR COIL CONDITION
SWCH | SCREW CHILLER | SUMMER | [ ] CHECK OUTDOOR FAN CONDITION
SWCH | SCREW CHILLER | SUMMER | [ ] CHECK OUTDOOR FAN MOTOR
SWCH | SCREW CHILLER | SUMMER | [ ] CHECK CRANKCASE HEATERS
SWCH | SCREW CHILLER | SUMMER | [ ] CHANGE LEAD COMPRESSOR
SWCH | SCREW CHILLER | SUMMER | [ ] CHECK SEQUENCE OF OPERATION
SWCH | SCREW CHILLER | SUMMER | [ ] CHECK LIQUID LINE SIGHT GLASSES
SWCH | SCREW CHILLER | SUMMER | [ ] CHECK CONTROL SET POINTS
SWCH | SCREW CHILLER | SUMMER | [ ] CHECK ALL MOTOR AMPS
SWCH | SCREW CHILLER | SUMMER | [ ] CHECK SUPPLY VOLTAGE______,______,______.
SWCH | SCREW CHILLER | SUMMER | [ ] CHECK FOR UNUSUAL NOISE AND VIBRATION
SWCH | SCREW CHILLER | SUMMER | [ ] CHECK FOR REFRIGERANT LEAKS (VISUAL)
SWCH | SCREW CHILLER | SUMMER | [ ] CHECK SAFETY CONTROLS
SWCH | SCREW CHILLER | SUMMER | [ ] CHECK CHILLED WTR PRESS. IN________PSI
SWCH | SCREW CHILLER | SUMMER | OUT________PSI
SWP | SUMP WATER PUMP | FALL | [ ] CHECK VOLTAGE__________________
SWP | SUMP WATER PUMP | FALL | [ ] CHECK AMPS_____________________
SWP | SUMP WATER PUMP | FALL | [ ] CHECK FOR UNUSUAL VIBRATION
SWP | SUMP WATER PUMP | FALL | [ ] CHECK MOTOR AND BEARING OIL LEVEL
SWP | SUMP WATER PUMP | FALL | [ ] CHECK FOR SEAL LEAK
SWP | SUMP WATER PUMP | FALL | [ ] ALTERNATE LEAD / LAG PUMP
SWP | SUMP WATER PUMP | FALL | [ ] LUBRICATE BEARING ASSEMBLY (PER MFG SPECS)
SWP | SUMP WATER PUMP | FALL | [ ] VISUAL INSPECTION OF COUPLING FOR ABNORMAL WEAR
SWP | SUMP WATER PUMP | FALL | [ ] LUBRICATE PUMP MOTOR AND BEARINGS (PER MFG SPECS)
SWP | SUMP WATER PUMP | FALL | [ ] CHECK AUTOMATIC STAND-BY CHANGEOVER
SWP | SUMP WATER PUMP | FALL | [ ] CHECK FLUID LEVEL CONTROL
SWP | SUMP WATER PUMP | FALL | [ ] CHECK SAFETIES AND ALARMS
SWP | SUMP WATER PUMP | FALL | [ ] CHECK OPERATION OF FLOAT
SWP | SUMP WATER PUMP | FALL | [ ] FILL SUMP WELL WITH WATER AND VERIFY PUMP OPERATION
SWP | SUMP WATER PUMP | WINTER | [ ] CHECK FOR UNUSUAL VIBRATION
SWP | SUMP WATER PUMP | WINTER | [ ] CHECK MOTOR AND BEARING OIL LEVEL
SWP | SUMP WATER PUMP | WINTER | [ ] CHECK FOR SEAL LEAK
SWP | SUMP WATER PUMP | WINTER | [ ] ALTERNATE LEAD / LAG PUMP
SWP | SUMP WATER PUMP | WINTER | [ ] CHECK VOLTAGE__________________
SWP | SUMP WATER PUMP | WINTER | [ ] CHECK AMPS_____________________
SWP | SUMP WATER PUMP | SPRING | [ ] CHECK FOR UNUSUAL VIBRATION
SWP | SUMP WATER PUMP | SPRING | [ ] CHECK MOTOR AND BEARING OIL LEVEL
SWP | SUMP WATER PUMP | SPRING | [ ] CHECK FOR SEAL LEAK
SWP | SUMP WATER PUMP | SPRING | [ ] ALTERNATE LEAD / LAG PUMP
SWP | SUMP WATER PUMP | SPRING | [ ] LUBRICATE BEARING ASSEMBLY (PER MFG SPECS)
SWP | SUMP WATER PUMP | SPRING | [ ] CHECK VOLTAGE____________________
SWP | SUMP WATER PUMP | SPRING | [ ] CHECK AMPS_______________________
SWP | SUMP WATER PUMP | SUMMER | [ ] CHECK FOR UNUSUAL VIBRATION
SWP | SUMP WATER PUMP | SUMMER | [ ] CHECK MOTOR AND BEARING OIL LEVEL
SWP | SUMP WATER PUMP | SUMMER | [ ] CHECK FOR SEAL LEAK
SWP | SUMP WATER PUMP | SUMMER | [ ] ALTERNATE LEAD / LAG PUMP
SWP | SUMP WATER PUMP | SUMMER | [ ] CHECK VOLTAGE___________________
SWP | SUMP WATER PUMP | SUMMER | [ ] CHECK AMPS______________________
TC | TIME CLOCK | FALL | [ ] CHECK DATE
TC | TIME CLOCK | FALL | [ ] CHECK TIME OF DAY
TC | TIME CLOCK | FALL | [ ] PROGRAM IN NEW DAYLIGHT SAVINGS TIME START & END DATE
TC | TIME CLOCK | FALL | [ ] CHECK TEMPERATURE SETTING OF NIGHT SET-BACK
TC | TIME CLOCK | FALL | [ ] GET LIST AND VERIFY HOLIDAY DATES WITH MANAGER OR
TC | TIME CLOCK | FALL | CONTACT PERSON ON SITE
TC | TIME CLOCK | FALL | [ ] CHECK AND SET HOLIDAYS FOR NEXT 12 MONTHS
TC | TIME CLOCK | FALL | LIST NEW DATES BELOW:
TC | TIME CLOCK | FALL | __________________________________________________________
TC | TIME CLOCK | FALL | __________________________________________________________
TC | TIME CLOCK | FALL | __________________________________________________________
TC | TIME CLOCK | FALL | __________________________________________________________
TC | TIME CLOCK | FALL | __________________________________________________________
TC | TIME CLOCK | FALL | __________________________________________________________
TC | TIME CLOCK | FALL | __________________________________________________________
TC | TIME CLOCK | FALL | __________________________________________________________
TC | TIME CLOCK | FALL | [ ] DELETE OLD HOLIDAY DATES
TC | TIME CLOCK | WINTER | [ ] CHECK DATE
TC | TIME CLOCK | WINTER | [ ] CHECK TIME OF DAY
TC | TIME CLOCK | WINTER | [ ] CHECK TEMPERATURE SETTINGS OF NIGHT SET-BACK
TC | TIME CLOCK | WINTER | [ ] PROGRAM IN NEW DAYLIGHT SAVINGS START & END DATES
TC | TIME CLOCK | WINTER | [ ] GET LIST AND VERIFY HOLIDAY DATES WITH MANAGER OR
TC | TIME CLOCK | WINTER | CONTACT PERSON ON SITE
TC | TIME CLOCK | WINTER | [ ] PROGRAM NEW HOLIDAYS FOR THE NEXT 12 MONTHS
TC | TIME CLOCK | WINTER | LIST NEW HOLIDAYS BELOW:
TC | TIME CLOCK | WINTER | __________________________________________________________
TC | TIME CLOCK | WINTER | __________________________________________________________
TC | TIME CLOCK | WINTER | __________________________________________________________
TC | TIME CLOCK | WINTER | __________________________________________________________
TC | TIME CLOCK | WINTER | __________________________________________________________
TC | TIME CLOCK | WINTER | __________________________________________________________
TC | TIME CLOCK | WINTER | [ ] DELETE OLD HOLIDAY DATES
TC | TIME CLOCK | SPRING | [ ] CHECK DATE
TC | TIME CLOCK | SPRING | [ ] CHECK TIME OF DAY
TC | TIME CLOCK | SPRING | [ ] CHECK TEMPERATURE SETTINGS OF NIGHT SET-BACK
TC | TIME CLOCK | SPRING | [ ] PROGRAM IN NEW DAYLIGHT SAVINGS START & END DATES
TC | TIME CLOCK | SPRING | [ ] GET LIST AND VERIFY HOLIDAY DATES WITH MANAGER OR
TC | TIME CLOCK | SPRING | CONTACT PERSON ON SITE
TC | TIME CLOCK | SPRING | [ ] CHECK AND SET HOLIDAYS FOR THE NEXT 12 MONTHS
TC | TIME CLOCK | SPRING | LIST NEW HOLIDAY DATES BELOW:
TC | TIME CLOCK | SPRING | __________________________________________________________
TC | TIME CLOCK | SPRING | __________________________________________________________
TC | TIME CLOCK | SPRING | __________________________________________________________
TC | TIME CLOCK | SPRING | __________________________________________________________
TC | TIME CLOCK | SPRING | __________________________________________________________
TC | TIME CLOCK | SPRING | __________________________________________________________
TC | TIME CLOCK | SPRING | [ ] DELETE OLD HOLIDAY DATES
TC | TIME CLOCK | SUMMER | [ ] CHECK DATE
TC | TIME CLOCK | SUMMER | [ ] CHECK TIME OF DAY
TP | TRAP PRIMER | FALL | [ ] CHECK FOR WATER LEAKS
TP | TRAP PRIMER | FALL | [ ] CHECK FOR AUTOMATIC WATER VALVE
TP | TRAP PRIMER | WINTER | [ ] CHECK FOR WATER LEAKS
TP | TRAP PRIMER | WINTER | [ ] CHECK FOR AUTOMATIC WATER VALVE
TP | TRAP PRIMER | SPRING | [ ] CHECK FOR WATER LEAKS
TP | TRAP PRIMER | SPRING | [ ] CHECK FOR AUTOMATIC WATER VALVE
TP | TRAP PRIMER | SUMMER | [ ] CHECK FOR WATER LEAKS
TP | TRAP PRIMER | SUMMER | [ ] CHECK FOR AUTOMATIC WATER VALVE
TUBE | TUBE RODDING | FALL | [ ] ISOLATE AND DRAIN HEAT EXCHANGER
TUBE | TUBE RODDING | FALL | [ ] REMOVE END BELLS
TUBE | TUBE RODDING | FALL | [ ] INSPECT TUBES FOR DEBRIS
TUBE | TUBE RODDING | FALL | [ ] CLEAN TUBES WITH RODDING MACHINE
TUBE | TUBE RODDING | FALL | [ ] RE-INSTALL END BELLS
TUBE | TUBE RODDING | FALL | [ ] RE-FILL AND PURGE AIR FROM HEAT EXCHANGER
TUBE | TUBE RODDING | WINTER | [ ] ISOLATE AND DRAIN HEAT EXCHANGER
TUBE | TUBE RODDING | WINTER | [ ] REMOVE END BELLS
TUBE | TUBE RODDING | WINTER | [ ] INSPECT TUBES FOR DEBRIS
TUBE | TUBE RODDING | WINTER | [ ] CLEAN TUBES WITH RODDING MACHINE
TUBE | TUBE RODDING | WINTER | [ ] RE-INSTALL END BELLS
TUBE | TUBE RODDING | WINTER | [ ] RE-FILL AND PURGE AIR FROM HEAT EXCHANGER
TUBE | TUBE RODDING | SPRING | [ ] ISOLATE AND DRAIN HEAT EXCHANGER
TUBE | TUBE RODDING | SPRING | [ ] REMOVE END BELLS
TUBE | TUBE RODDING | SPRING | [ ] INSPECT TUBES FOR DEBRIS
TUBE | TUBE RODDING | SPRING | [ ] CLEAN TUBES WITH RODDING MACHINE
TUBE | TUBE RODDING | SPRING | [ ] RE-INSTALL END BELLS
TUBE | TUBE RODDING | SPRING | [ ] RE-FILL AND PURGE AIR FROM HEAT EXCHANGER
TUBE | TUBE RODDING | SUMMER | [ ] ISOLATE AND DRAIN HEAT EXCHANGER
TUBE | TUBE RODDING | SUMMER | [ ] REMOVE END BELLS
TUBE | TUBE RODDING | SUMMER | [ ] INSPECT TUBES FOR DEBRIS
TUBE | TUBE RODDING | SUMMER | [ ] CLEAN TUBES WITH RODDING MACHINE
TUBE | TUBE RODDING | SUMMER | [ ] RE-INSTALL END BELLS
TUBE | TUBE RODDING | SUMMER | [ ] RE-FILL AND PURGE AIR FROM HEAT EXCHANGER
UH | UNIT HEATER | FALL | [ ] CHECK FAN OPERATION
UH | UNIT HEATER | FALL | [ ] CHECK THERMOSTAT OPERATION
UH | UNIT HEATER | FALL | [ ] CHECK ALL CONTROLS
UH | UNIT HEATER | FALL
UH | UNIT HEATER | FALL | ELECTRIC HEAT
UH | UNIT HEATER | FALL
UH | UNIT HEATER | FALL | [ ] CHECK AMP DRAWS___________________AMPS
UH | UNIT HEATER | FALL | [ ] CHECK ELECTRICAL CONNECTIONS
UH | UNIT HEATER | FALL | [ ] CHECK SEQUENCE OF OPERATION
UH | UNIT HEATER | FALL | GAS HEAT
UH | UNIT HEATER | FALL
UH | UNIT HEATER | FALL | [ ] VISUAL CHECK OF HEAT EXCHANGERS AND FLUE
UH | UNIT HEATER | FALL | [ ] CHECK PILOT SETTING
UH | UNIT HEATER | FALL | [ ] CHECK MAIN GAS PRESSURE
UH | UNIT HEATER | FALL | [ ] CHECK MANIFOLD GAS PRESSURE
UH | UNIT HEATER | FALL | [ ] CHECK SEQUENCE OF OPERATION
UH | UNIT HEATER | WINTER | [ ] CHECK FAN OPERATION
UH | UNIT HEATER | WINTER | [ ] CHECK THERMOSTAT OPERATION
UH | UNIT HEATER | WINTER | [ ] CHECK ALL CONTROLS
UH | UNIT HEATER | WINTER
UH | UNIT HEATER | WINTER | ELECTRIC HEAT
UH | UNIT HEATER | WINTER
UH | UNIT HEATER | WINTER | [ ] CHECK AMP DRAW___________________AMPS
UH | UNIT HEATER | WINTER | [ ] CHECK SEQUENCE OF OPERATION
UH | UNIT HEATER | WINTER | GAS HEAT
UH | UNIT HEATER | WINTER
UH | UNIT HEATER | WINTER | [ ] VISUAL CHECK OF HEAT EXCHANGER AND FLUE
UH | UNIT HEATER | WINTER | [ ] CHECK PILOT SETTING
UH | UNIT HEATER | WINTER | [ ] CHECK SEQUENCE OF OPERATION
UH | UNIT HEATER | SPRING | [ ] CHECK FAN OPERATION
UH | UNIT HEATER | SPRING | [ ] CHECK THERMOSTAT OPERATION
UH | UNIT HEATER | SPRING | [ ] CHECK ALL CONTROLS
UH | UNIT HEATER | SPRING
UH | UNIT HEATER | SPRING | ELECTRIC HEAT
UH | UNIT HEATER | SPRING
UH | UNIT HEATER | SPRING | [ ] CHECK AMP DRAW______________________AMPS
UH | UNIT HEATER | SPRING | [ ] CHECK SEQUENCE OF OPERATION
UH | UNIT HEATER | SPRING | GAS HEAT
UH | UNIT HEATER | SPRING
UH | UNIT HEATER | SPRING | [ ] VISUAL CHECK OF HEAT EXCHANGER AND FLUE
UH | UNIT HEATER | SPRING | [ ] CHECK PILOT SETTING
UH | UNIT HEATER | SPRING | [ ] CHECK SEQUENCE OF OPERATION
UH | UNIT HEATER | SUMMER | [ ] CHECK FAN OPERATION
UH | UNIT HEATER | SUMMER | [ ] CHECK THERMOSTAT OPERATION
UH | UNIT HEATER | SUMMER | [ ] CHECK ALL CONTROLS
UH | UNIT HEATER | SUMMER
UH | UNIT HEATER | SUMMER | ELECTRIC HEAT
UH | UNIT HEATER | SUMMER
UH | UNIT HEATER | SUMMER | [ ] CHECK AMP DRAW_______________________AMPS
UH | UNIT HEATER | SUMMER | [ ] CHECK SEQUENCE OF OPERATION
UH | UNIT HEATER | SUMMER | GAS HEAT
UH | UNIT HEATER | SUMMER
UH | UNIT HEATER | SUMMER | [ ] VISUAL CHECK OF HEAT EXCHANGER AND FLUE
UH | UNIT HEATER | SUMMER | [ ] CHECK PILOT SETTING
UH | UNIT HEATER | SUMMER | [ ] CHECK SEQUENCE OF OPERATION
UV | UNIT VENTILATOR | FALL | [ ] CHECK BLOWER BELT
UV | UNIT VENTILATOR | FALL | [ ] CHECK PULLEY WEAR
UV | UNIT VENTILATOR | FALL | [ ] CHECK FRESH AIR DAMPER OPERATION
UV | UNIT VENTILATOR | FALL | [ ] CHECK OPERATING SEQUENCE
UV | UNIT VENTILATOR | FALL | [ ] CHECK THERMOSTAT OPERATION
UV | UNIT VENTILATOR | FALL | [ ] CHECK FOR UNUSUAL VIBRATION OR NOISE
UV | UNIT VENTILATOR | FALL | [ ] INSPECT CONDITION OF COIL
UV | UNIT VENTILATOR | FALL | [ ] CHECK VOLTAGE_______________
UV | UNIT VENTILATOR | FALL | [ ] CHECK AMPS_________________
UV | UNIT VENTILATOR | FALL | [ ] CHECK ELECTRICAL CONNECTIONS
UV | UNIT VENTILATOR | FALL | [ ] CHECK CONTACTOR POINTS
UV | UNIT VENTILATOR | FALL | [ ] LUBRICATE MOTOR BEARINGS (PER MFG SPECS)
UV | UNIT VENTILATOR | FALL | [ ] LUBRICATE BLOWER BEARINGS (PER MFG SPECS)
UV | UNIT VENTILATOR | FALL | [ ] CHECK ELECTRIC HEAT OPERATION (IF EQUIPPED)
UV | UNIT VENTILATOR | FALL | [ ] CHECK HOT WATER COIL OPERATION (IF EQUIPPED)
UV | UNIT VENTILATOR | WINTER | [ ] CHECK BLOWER BELT
UV | UNIT VENTILATOR | WINTER | [ ] CHECK PULLEY WEAR
UV | UNIT VENTILATOR | WINTER | [ ] CHECK FRESH AIR DAMPER OPERATION
UV | UNIT VENTILATOR | WINTER | [ ] CHECK OPERATING SEQUENCE
UV | UNIT VENTILATOR | WINTER | [ ] CHECK THERMOSTAT OPERATION
UV | UNIT VENTILATOR | WINTER | [ ] CHECK FOR UNUSUAL VIBRATION AND NOISE
UV | UNIT VENTILATOR | WINTER | [ ] INSPECT CONDITION OF COIL
UV | UNIT VENTILATOR | WINTER | [ ] CHECK VOLTAGE____________________
UV | UNIT VENTILATOR | WINTER | [ ] CHECK AMPS_______________________
UV | UNIT VENTILATOR | SPRING | [ ] CHECK CONDENSATE PAN
UV | UNIT VENTILATOR | SPRING | [ ] ADD PAN TABLETS
UV | UNIT VENTILATOR | SPRING | [ ] CHECK CHILLED WATER COIL IF EQUIPPED
UV | UNIT VENTILATOR | SPRING | [ ] LUBRICATE BLOWER BEARINGS (PER MFG SPECS)
UV | UNIT VENTILATOR | SPRING | [ ] CHECK BLOWER BELT
UV | UNIT VENTILATOR | SPRING | [ ] CHECK PULLEY WEAR
UV | UNIT VENTILATOR | SPRING | [ ] CHECK FRESH AIR DAMPER OPERATION
UV | UNIT VENTILATOR | SPRING | [ ] CHECK OPERATING SEQUENCE
UV | UNIT VENTILATOR | SPRING | [ ] CHECK THERMOSTAT OPERATION
UV | UNIT VENTILATOR | SPRING | [ ] CHECK FOR UNUSUAL VIBRATION AND NOISE
UV | UNIT VENTILATOR | SPRING | [ ] INSPECT CONDITION OF COIL
UV | UNIT VENTILATOR | SPRING | [ ] CHECK VOLTAGE_______________________
UV | UNIT VENTILATOR | SPRING | [ ] CHECK AMPS_____________________
UV | UNIT VENTILATOR | SUMMER | [ ] CHECK BLOWER BELT
UV | UNIT VENTILATOR | SUMMER | [ ] CHECK PULLEY WEAR
UV | UNIT VENTILATOR | SUMMER | [ ] CHECK FRESH AIR DAMPER OPERATION
UV | UNIT VENTILATOR | SUMMER | [ ] CHECK OPERATING SEQUENCE
UV | UNIT VENTILATOR | SUMMER | [ ] CHECK THERMOSTAT OPERATION
UV | UNIT VENTILATOR | SUMMER | [ ] CHECK FOR UNUSUAL VIBRATION AND NOISE
UV | UNIT VENTILATOR | SUMMER | [ ] INSPECT CONDITION OF COIL
UV | UNIT VENTILATOR | SUMMER | [ ] CHECK VOLTAGE___________________
UV | UNIT VENTILATOR | SUMMER | [ ] CHECK AMPS_______________________
VAV | VAV TERMINAL UNIT | FALL | [ ] CHECK FOR UNUSUAL VIBRATION AND NOISE
VAV | VAV TERMINAL UNIT | FALL | [ ] CHECK DAMPER OPERATION
VAV | VAV TERMINAL UNIT | FALL | [ ] INSPECT LINKAGE
VAV | VAV TERMINAL UNIT | FALL | [ ] CHECK ELECTRIC HEAT OPERATION
VAV | VAV TERMINAL UNIT | FALL | [ ] CHECK HEAT TEMPERATURE RISE_________________-
VAV | VAV TERMINAL UNIT | FALL | [ ] CHECK ELECTRICAL CONNECTIONS
VAV | VAV TERMINAL UNIT | FALL | [ ] CHECK CONTACTOR POINT
VAV | VAV TERMINAL UNIT | FALL | [ ] CHECK SEQUENCE OF OPERATION
VAV | VAV TERMINAL UNIT | FALL | [ ] CHECK VOLTAGE_____________________
VAV | VAV TERMINAL UNIT | FALL | [ ] CHECK AMP DRAW___________________
VAV | VAV TERMINAL UNIT | WINTER | [ ] CHECK FOR UNUSUAL VIBRATION AND NOISE
VAV | VAV TERMINAL UNIT | WINTER | [ ] CHECK DAMPER OPERATION
VAV | VAV TERMINAL UNIT | WINTER | [ ] INSPECT LINKAGE
VAV | VAV TERMINAL UNIT | WINTER | [ ] CHECK ELECTRIC HEAT OPERATION
VAV | VAV TERMINAL UNIT | WINTER | [ ] CHECK HEAT TEMPERATURE RISE_________________-
VAV | VAV TERMINAL UNIT | WINTER | [ ] CHECK ELECTICAL CONNECTIONS
VAV | VAV TERMINAL UNIT | WINTER | [ ] CHECK CONTACTOR POINT
VAV | VAV TERMINAL UNIT | WINTER | [ ] CHECK SEQUENCE OF OPERATION
VAV | VAV TERMINAL UNIT | WINTER | [ ] CHECK VOLTAGE______________________
VAV | VAV TERMINAL UNIT | WINTER | [ ] CHECK AMP DRAW______________________
VAV | VAV TERMINAL UNIT | SPRING | [ ] CHECK FOR UNUSUAL VIBRATION AND NOISE
VAV | VAV TERMINAL UNIT | SPRING | [ ] CHECK DAMPER OPERATION
VAV | VAV TERMINAL UNIT | SPRING | [ ] INSPECT LINKAGE
VAV | VAV TERMINAL UNIT | SPRING | [ ] CHECK ELECTRIC HEAT OPERATION
VAV | VAV TERMINAL UNIT | SPRING | [ ] CHECK HEAT TEMPERATURE RISE________________-
VAV | VAV TERMINAL UNIT | SPRING | [ ] CHECK ELECTRICAL CONNECTIONS
VAV | VAV TERMINAL UNIT | SPRING | [ ] CHECK CONTACTOR POINT
VAV | VAV TERMINAL UNIT | SPRING | [ ] CHECK SEQUENCE OF OPERATION
VAV | VAV TERMINAL UNIT | SPRING | [ ] CHECK VOLTAGE____________________
VAV | VAV TERMINAL UNIT | SPRING | [ ] CHECK AMPS DRAW___________________
VAV | VAV TERMINAL UNIT | SUMMER | [ ] CHECK FOR UNUSUAL VIBRATION OR NOISE
VAV | VAV TERMINAL UNIT | SUMMER | [ ] CHECK DAMPER OPERATION
VAV | VAV TERMINAL UNIT | SUMMER | [ ] INSPECT LINKAGE
VAV | VAV TERMINAL UNIT | SUMMER | [ ] CHECK ELECTRIC HEAT OPERATION
VAV | VAV TERMINAL UNIT | SUMMER | [ ] CHECK HEAT TEMPERATURE RISE______________
VAV | VAV TERMINAL UNIT | SUMMER | [ ] CHECK ELECTRICAL CONNECTIONS
VAV | VAV TERMINAL UNIT | SUMMER | [ ] CHECK CONTACTOR POINT
VAV | VAV TERMINAL UNIT | SUMMER | [ ] CHECK SEQUENCE OF OPERATION
VAV | VAV TERMINAL UNIT | SUMMER | [ ] CHECK VOLTAGE__________________
VAV | VAV TERMINAL UNIT | SUMMER | [ ] CHECK AMP DRAW__________________
VP | VACUUM PUMP | FALL | [ ] CHECK BELT
VP | VACUUM PUMP | FALL | [ ] CHECK PULLEY WEAR
VP | VACUUM PUMP | FALL | [ ] LOG RUN HOURS
VP | VACUUM PUMP | FALL | [ ] PERFORM REQUIRED SERVICE FOR RUN HOURS
VP | VACUUM PUMP | FALL | (PER MFG SPECS)
VP | VACUUM PUMP | FALL | [ ] CHECK FOR UNUSUAL VIBRATION AND NOISE
VP | VACUUM PUMP | FALL | [ ] CHECK VOLTAGE___________________
VP | VACUUM PUMP | FALL | [ ] CHECK AMPS______________________
VP | VACUUM PUMP | FALL | [ ] CHECK OIL LEVEL
VP | VACUUM PUMP | FALL | [ ] FILL OUT MANUFACTURERS CHECK SHEETS
VP | VACUUM PUMP | FALL | [ ] ANNUAL SERVICE (PER MFG REQUIREMENTS)
VP | VACUUM PUMP | FALL | [ ] CHECK ELECTRICAL CONNECTIONS
VP | VACUUM PUMP | FALL | [ ] CHECK CONTACTOR POINTS
VP | VACUUM PUMP | FALL | [ ] CHECK CONTACTOR POINT VOLTAGE DROP
VP | VACUUM PUMP | FALL | [ ] MEG OHM MOTOR (10 HP OR LARGER)
VP | VACUUM PUMP | FALL | [ ] LUBRICATE MOTOR BEARINGS (PER MFG SPECS)
VP | VACUUM PUMP | FALL | [ ] TEST OIL
VP | VACUUM PUMP | WINTER | [ ] CHECK BELT
VP | VACUUM PUMP | WINTER | [ ] CHECK PULLEY WEAR
VP | VACUUM PUMP | WINTER | [ ] LOG RUN HOURS
VP | VACUUM PUMP | WINTER | [ ] PERFORM REQUIRED SERVICE FOR RUN HOURS
VP | VACUUM PUMP | WINTER | (PER MFG SPECS)
VP | VACUUM PUMP | WINTER | [ ] CHECK FOR UNUSUAL VIBRATION AND NOISE
VP | VACUUM PUMP | WINTER | [ ] CHECK VOLTAGE______________________
VP | VACUUM PUMP | WINTER | [ ] CHECK AMPS_________________________
VP | VACUUM PUMP | WINTER | [ ] CHECK OIL LEVEL
VP | VACUUM PUMP | WINTER | [ ] FILL OUT MANUFACTURERS CHECK SHEETS
VP | VACUUM PUMP | WINTER | [ ] CHECK INLINE FILTERS IF APPLICABLE
VP | VACUUM PUMP | SPRING | [ ] CHECK BELT
VP | VACUUM PUMP | SPRING | [ ] CHECK PULLEY WEAR
VP | VACUUM PUMP | SPRING | [ ] LOG RUN HOURS
VP | VACUUM PUMP | SPRING | [ ] PERFORM REQUIRED SERVICE FOR RUN HOURS
VP | VACUUM PUMP | SPRING | (PER MFG SPECS)
VP | VACUUM PUMP | SPRING | [ ] CHECK FOR UNUSUAL VIBRATION OR NOISE
VP | VACUUM PUMP | SPRING | [ ] CHECK VOLTAGE__________________
VP | VACUUM PUMP | SPRING | [ ] CHECK AMPS______________________
VP | VACUUM PUMP | SPRING | [ ] CHECK OIL LEVEL
VP | VACUUM PUMP | SPRING | [ ] FILL OUT MANUFACTURERS CHECK SHEETS
VP | VACUUM PUMP | SUMMER | [ ] CHECK BELT
VP | VACUUM PUMP | SUMMER | [ ] CHECK PULLEY WEAR
VP | VACUUM PUMP | SUMMER | [ ] LOG RUN HOURS
VP | VACUUM PUMP | SUMMER | [ ] PERFORM REQUIRED SERVICE FOR RUN HOURS
VP | VACUUM PUMP | SUMMER | (PER MFG SPECS)
VP | VACUUM PUMP | SUMMER | [ ] CHECK FOR UNUSUAL VIBRATION AND NOISE
VP | VACUUM PUMP | SUMMER | [ ] CHECK VOLTAGE______________________
VP | VACUUM PUMP | SUMMER | [ ] CHECK AMPS__________________________
VP | VACUUM PUMP | SUMMER | [ ] CHECK OIL LEVEL
VP | VACUUM PUMP | SUMMER | [ ] FILL OUT MANUFACTURERS CHECK SHEETS
VSD | VARIABLE SPEED DRIVE | FALL | [ ] CHECK CABINET FILTER
VSD | VARIABLE SPEED DRIVE | FALL | [ ] CHECK CABINET TEMPERATURE CONTROL
VSD | VARIABLE SPEED DRIVE | FALL | [ ] CHECK HEATER
VSD | VARIABLE SPEED DRIVE | FALL | [ ] CHECK FAN OPERATION
VSD | VARIABLE SPEED DRIVE | FALL | [ ] CHECK HERTZ OUTPUT
VSD | VARIABLE SPEED DRIVE | FALL | [ ] CHECK VOLTAGE
VSD | VARIABLE SPEED DRIVE | WINTER | [ ] CHECK CABINET FILTER
VSD | VARIABLE SPEED DRIVE | WINTER | [ ] CHECK CABINET TEMPERATURE CONTROL
VSD | VARIABLE SPEED DRIVE | WINTER | [ ] CHECK HEATER
VSD | VARIABLE SPEED DRIVE | WINTER | [ ] CHECK FAN OPERATION
VSD | VARIABLE SPEED DRIVE | WINTER | [ ] CHECK HERTZ OUTPUT
VSD | VARIABLE SPEED DRIVE | WINTER | [ ] CHECK VOLTAGE
VSD | VARIABLE SPEED DRIVE | SPRING | [ ] CHECK CABINET FILTER
VSD | VARIABLE SPEED DRIVE | SPRING | [ ] CHECK CABINET TEMPERATURE CONTROL
VSD | VARIABLE SPEED DRIVE | SPRING | [ ] CHECK HEATER
VSD | VARIABLE SPEED DRIVE | SPRING | [ ] CHECK FAN OPERATION
VSD | VARIABLE SPEED DRIVE | SPRING | [ ] CHECK HERTZ OUTPUT
VSD | VARIABLE SPEED DRIVE | SPRING | [ ] CHECK VOLTAGE
VSD | VARIABLE SPEED DRIVE | SUMMER | [ ] CHECK CABINET FILTER
VSD | VARIABLE SPEED DRIVE | SUMMER | [ ] CHECK CABINET TEMPERATURE CONTROL
VSD | VARIABLE SPEED DRIVE | SUMMER | [ ] CHECK HEATER
VSD | VARIABLE SPEED DRIVE | SUMMER | [ ] CHECK FAN OPERATION
VSD | VARIABLE SPEED DRIVE | SUMMER | [ ] CHECK HERTZ OUTPUT
VSD | VARIABLE SPEED DRIVE | SUMMER | [ ] CHECK VOLTAGE
VVR | VAV REHEAT TERMINAL UNIT | FALL | [ ] CHECK FOR UNUSUAL VIBRATION AND NOISE
VVR | VAV REHEAT TERMINAL UNIT | FALL | [ ] CHECK DAMPER OPERATION
VVR | VAV REHEAT TERMINAL UNIT | FALL | [ ] INSPECT LINKAGE
VVR | VAV REHEAT TERMINAL UNIT | FALL | [ ] CHECK ELECTRIC HEAT OPERATION
VVR | VAV REHEAT TERMINAL UNIT | FALL | [ ] CHECK HEAT TEMPERATURE RISE________________
VVR | VAV REHEAT TERMINAL UNIT | FALL | [ ] CHECK ELECTRICAL CONNECTIONS
VVR | VAV REHEAT TERMINAL UNIT | FALL | [ ] CHECK CONTACTOR POINTS
VVR | VAV REHEAT TERMINAL UNIT | FALL | [ ] CHECK SEQUENCE OF OPERATION
VVR | VAV REHEAT TERMINAL UNIT | FALL | [ ] CHECK VOLTAGE_________________
VVR | VAV REHEAT TERMINAL UNIT | FALL | [ ] CHECK AMP DRAW_________________
VVR | VAV REHEAT TERMINAL UNIT | FALL | [ ] CHECK FAN OPERATION
VVR | VAV REHEAT TERMINAL UNIT | FALL | [ ] LUBRICATE MOTOR BEARINGS (PER MFG SPECS)
VVR | VAV REHEAT TERMINAL UNIT | WINTER | [ ] CHECK FOR UNUSUAL VIBRATION AND NOISE
VVR | VAV REHEAT TERMINAL UNIT | WINTER | [ ] CHECK DAMPER OPERATION
VVR | VAV REHEAT TERMINAL UNIT | WINTER | [ ] INSPECT LINKAGE
VVR | VAV REHEAT TERMINAL UNIT | WINTER | [ ] CHECK ELECTRIC HEAT OPERATION
VVR | VAV REHEAT TERMINAL UNIT | WINTER | [ ] CHECK HEAT TEMPERATURE RISE__________________
VVR | VAV REHEAT TERMINAL UNIT | WINTER | [ ] CHECK ELECTRICAL CONNECTIONS
VVR | VAV REHEAT TERMINAL UNIT | WINTER | [ ] CHECK CONTACTOR POINTS
VVR | VAV REHEAT TERMINAL UNIT | WINTER | [ ] CHECK SEQUENCE OF OPERATION
VVR | VAV REHEAT TERMINAL UNIT | WINTER | [ ] CHECK VOLTAGE________________
VVR | VAV REHEAT TERMINAL UNIT | WINTER | [ ] CHECK AMP DRAW_________________
VVR | VAV REHEAT TERMINAL UNIT | WINTER | [ ] CHECK FAN OPERATION
VVR | VAV REHEAT TERMINAL UNIT | WINTER | [ ] LUBRICATION MOTOR BEARINGS (PER MFG SPECS)
VVR | VAV REHEAT TERMINAL UNIT | SPRING | [ ] CHECK FOR UNUSUAL VIBRATION AND NOISE
VVR | VAV REHEAT TERMINAL UNIT | SPRING | [ ] CHECK DAMPER OPERATION
VVR | VAV REHEAT TERMINAL UNIT | SPRING | [ ] INSPECT LINKAGE
VVR | VAV REHEAT TERMINAL UNIT | SPRING | [ ] CHECK ELECTRIC HEAT OPERATION
VVR | VAV REHEAT TERMINAL UNIT | SPRING | [ ] CHECK HEAT TEMPERATURE RISE________________
VVR | VAV REHEAT TERMINAL UNIT | SPRING | [ ] CHECK ELECTRICAL CONNECTIONS
VVR | VAV REHEAT TERMINAL UNIT | SPRING | [ ] CHECK CONTACTOR POINTS
VVR | VAV REHEAT TERMINAL UNIT | SPRING | [ ] CHECK SEQUENCE OF OPERATION
VVR | VAV REHEAT TERMINAL UNIT | SPRING | [ ] CHECK VOLTAGE_________________
VVR | VAV REHEAT TERMINAL UNIT | SPRING | [ ] CHECK AMP DRAW_________________
VVR | VAV REHEAT TERMINAL UNIT | SPRING | [ ] CHECK FAN OPERATION
VVR | VAV REHEAT TERMINAL UNIT | SPRING | [ ] LUBRICATE MOTOR BEARINGS (PER MFG SPECS)
VVR | VAV REHEAT TERMINAL UNIT | SUMMER | [ ] CHECK FOR UNUSUAL VIBRATION AND NOISE
VVR | VAV REHEAT TERMINAL UNIT | SUMMER | [ ] CHECK DAMPER OPERATION
VVR | VAV REHEAT TERMINAL UNIT | SUMMER | [ ] INSPECT LINKAGE
VVR | VAV REHEAT TERMINAL UNIT | SUMMER | [ ] CHECK ELECTRIC HEAT OPERATION
VVR | VAV REHEAT TERMINAL UNIT | SUMMER | [ ] CHECK HEAT TEMPERATURE RISE______________
VVR | VAV REHEAT TERMINAL UNIT | SUMMER | [ ] CHECK ELECTRICAL CONNECTION
VVR | VAV REHEAT TERMINAL UNIT | SUMMER | [ ] CHECK CONTACTOR POINTS
VVR | VAV REHEAT TERMINAL UNIT | SUMMER | [ ] CHECK SEQUENCE OF OPERATION
VVR | VAV REHEAT TERMINAL UNIT | SUMMER | [ ] CHECK VOLTAGE_____________
VVR | VAV REHEAT TERMINAL UNIT | SUMMER | [ ] CHECK AMP DRAW______________
VVR | VAV REHEAT TERMINAL UNIT | SUMMER | [ ] CHECK FAN OPERATION
VVR | VAV REHEAT TERMINAL UNIT | SUMMER | [ ] LUBRICATE MOTOR BEARINGS (PER MFG SPECS)
VVT | VARIABLE VOLUME TERMINAL UNIT | FALL | [ ] CHECK FOR UNUSUAL VIBRATION AND NOISE
VVT | VARIABLE VOLUME TERMINAL UNIT | FALL | [ ] CHECK DAMPER OPERATION
VVT | VARIABLE VOLUME TERMINAL UNIT | FALL | [ ] INSPECT LINKAGE
VVT | VARIABLE VOLUME TERMINAL UNIT | FALL | [ ] CHECK ELECTRIC HEAT OPERATION
VVT | VARIABLE VOLUME TERMINAL UNIT | FALL | [ ] CHECK HEAT TEMPERATURE RISE_________________
VVT | VARIABLE VOLUME TERMINAL UNIT | FALL | [ ] CHECK ELECTRICAL CONNECTIONS
VVT | VARIABLE VOLUME TERMINAL UNIT | FALL | [ ] CHECK CONTACTOR POINTS
VVT | VARIABLE VOLUME TERMINAL UNIT | FALL | [ ] CHECK SEQUENCE OF OPERATION
VVT | VARIABLE VOLUME TERMINAL UNIT | FALL | [ ] CHECK VOLTAGE_______________________
VVT | VARIABLE VOLUME TERMINAL UNIT | FALL | [ ] CHECK AMP DRAW_________________________
VVT | VARIABLE VOLUME TERMINAL UNIT | WINTER | [ ] CHECK FOR UNUSUAL VIBRATION AND NOISE
VVT | VARIABLE VOLUME TERMINAL UNIT | WINTER | [ ] CHECK DAMPER OPERATION
VVT | VARIABLE VOLUME TERMINAL UNIT | WINTER | [ ] INSPECT LINKAGE
VVT | VARIABLE VOLUME TERMINAL UNIT | WINTER | [ ] CHECK ELECTRIC HEAT OPERATION
VVT | VARIABLE VOLUME TERMINAL UNIT | WINTER | [ ] CHECK HEAT TEMPERATURE RISE___________________
VVT | VARIABLE VOLUME TERMINAL UNIT | WINTER | [ ] CHECK ELECTRIC CONNECTIONS
VVT | VARIABLE VOLUME TERMINAL UNIT | WINTER | [ ] CHECK CONTACTOR POINTS
VVT | VARIABLE VOLUME TERMINAL UNIT | WINTER | [ ] CHECK SEQUENCE OF OPERATION
VVT | VARIABLE VOLUME TERMINAL UNIT | WINTER | [ ] CHECK VOLTAGE___________________
VVT | VARIABLE VOLUME TERMINAL UNIT | WINTER | [ ] CHECK AMP DRAW_____________________
VVT | VARIABLE VOLUME TERMINAL UNIT | SPRING | [ ] CHECK FOR UNUSUAL VIBRATION AND NOISE
VVT | VARIABLE VOLUME TERMINAL UNIT | SPRING | [ ] CHECK DAMPER OPERATION
VVT | VARIABLE VOLUME TERMINAL UNIT | SPRING | [ ] INSPECT LINKAGE
VVT | VARIABLE VOLUME TERMINAL UNIT | SPRING | [ ] CHECK ELECTRIC HEAT OPERATION
VVT | VARIABLE VOLUME TERMINAL UNIT | SPRING | [ ] CHECK HEAT TEMPERATURE RISE____________________
VVT | VARIABLE VOLUME TERMINAL UNIT | SPRING | [ ] CHECK ELECTRICAL CONNECTIONS
VVT | VARIABLE VOLUME TERMINAL UNIT | SPRING | [ ] CHECK CONTACTOR POINTS
VVT | VARIABLE VOLUME TERMINAL UNIT | SPRING | [ ] CHECK SEQUENCE OF OPERATION
VVT | VARIABLE VOLUME TERMINAL UNIT | SPRING | [ ] CHECK VOLTAGE_________________
VVT | VARIABLE VOLUME TERMINAL UNIT | SPRING | [ ] CHECK AMP DRAW______________________
VVT | VARIABLE VOLUME TERMINAL UNIT | SUMMER | [ ] CHECK FOR UNUSUAL VIBRATION AND NOISE
VVT | VARIABLE VOLUME TERMINAL UNIT | SUMMER | [ ] CHECK DAMPER OPERATION
VVT | VARIABLE VOLUME TERMINAL UNIT | SUMMER | [ ] INSPECT LINKAGE
VVT | VARIABLE VOLUME TERMINAL UNIT | SUMMER | [ ] CHECK ELECTRIC HEAT OPERATION
VVT | VARIABLE VOLUME TERMINAL UNIT | SUMMER | [ ] CHECK HEAT TEMPERATURE RISE____________________
VVT | VARIABLE VOLUME TERMINAL UNIT | SUMMER | [ ] CHECK ELECTRICAL CONNECTIONS
VVT | VARIABLE VOLUME TERMINAL UNIT | SUMMER | [ ] CHECK CONTACTOR POINTS
VVT | VARIABLE VOLUME TERMINAL UNIT | SUMMER | [ ] CHECK SEQUENCE OF OPERATION
VVT | VARIABLE VOLUME TERMINAL UNIT | SUMMER | [ ] CHECK VOLTAGE_____________________
VVT | VARIABLE VOLUME TERMINAL UNIT | SUMMER | [ ] CHECK AMP DRAW_______________________
WAC | WINDOW AIR CONDITIONER | FALL | [ ] CHECK AIR FILTER AND CLEAN OR REPLACE AS NEEDED
WAC | WINDOW AIR CONDITIONER | FALL | [ ] CHECK OUTDOOR COIL CONDITION
WAC | WINDOW AIR CONDITIONER | FALL | [ ] CHECK INDOOR COIL CONDITION
WAC | WINDOW AIR CONDITIONER | FALL | [ ] CHECK FRESH AIR DAMPER OPERATION
WAC | WINDOW AIR CONDITIONER | FALL | [ ] CHECK TEMPERATURE DROP ACROSS COIL
WAC | WINDOW AIR CONDITIONER | FALL | [ ] CHECK TEMPERATURE RISE *IF HEAT PUMP
WAC | WINDOW AIR CONDITIONER | FALL | [ ] CHECK AND CLEAN BLOWER WHEELS
WAC | WINDOW AIR CONDITIONER | FALL | [ ] LUBRICATE MOTOR BEARINGS (PER MFG SPECS)
WAC | WINDOW AIR CONDITIONER | WINTER | [ ] CHECK AIR FILTER AND CLEAN OR REPLACE AS NEEDED
WAC | WINDOW AIR CONDITIONER | WINTER | [ ] CHECK OUTDOOR COIL CONDITION
WAC | WINDOW AIR CONDITIONER | WINTER | [ ] CHECK INDOOR COIL CONDITION
WAC | WINDOW AIR CONDITIONER | WINTER | [ ] CHECK FRESH AIR DAMPER OPERATION
WAC | WINDOW AIR CONDITIONER | WINTER | [ ] CHECK TEMPERATURE DROP ACROSS COIL
WAC | WINDOW AIR CONDITIONER | WINTER | [ ] CHECK TEMPERATURE RISE *IF HEAT PUMP
WAC | WINDOW AIR CONDITIONER | WINTER | [ ] CHECK AND CLEAN BLOWER WHEELS
WAC | WINDOW AIR CONDITIONER | WINTER | [ ] LUBRICATE MOTOR BEARINGS (PER MFG SPECS)
WAC | WINDOW AIR CONDITIONER | SPRING | [ ] CHECK AIR FILTER AND CLEAN OR REPLACE AS NEEDED
WAC | WINDOW AIR CONDITIONER | SPRING | [ ] CHECK OUTDOOR COIL CONDITION
WAC | WINDOW AIR CONDITIONER | SPRING | [ ] CHECK INDOOR COIL CONDITION
WAC | WINDOW AIR CONDITIONER | SPRING | [ ] CHECK FRESH AIR DAMPER OPERATION
WAC | WINDOW AIR CONDITIONER | SPRING | [ ] CHECK TEMPERATURE DROP ACROSS COIL
WAC | WINDOW AIR CONDITIONER | SPRING | [ ] CHECK TEMPERATURE RISE *IF HEAT PUMP
WAC | WINDOW AIR CONDITIONER | SPRING | [ ] CHECK ELECTRICAL CONNECTIONS
WAC | WINDOW AIR CONDITIONER | SPRING | [ ] CHECK AND CLEAN BLOWER WHEELS
WAC | WINDOW AIR CONDITIONER | SPRING | [ ] LUBRICATE MOTOR BEARING (PER MFG SPECS)
WAC | WINDOW AIR CONDITIONER | SUMMER | [ ] CHECK AIR FILTER AND CLEAN OR REPLACE AS NEEDED
WAC | WINDOW AIR CONDITIONER | SUMMER | [ ] CHECK OUTDOOR COIL CONDITION
WAC | WINDOW AIR CONDITIONER | SUMMER | [ ] CHECK INDOOR COIL CONDITION
WAC | WINDOW AIR CONDITIONER | SUMMER | [ ] CHECK FRESH AIR DAMPER OPERATIONS
WAC | WINDOW AIR CONDITIONER | SUMMER | [ ] CHECK TEMPERATURE DROP ACROSS COIL
WAC | WINDOW AIR CONDITIONER | SUMMER | [ ] CHECK TEMPERATURE RISE *IF HEAT PUMP
WAC | WINDOW AIR CONDITIONER | SUMMER | [ ] CHECK AND CLEAN BLOWER WHEELS
WAC | WINDOW AIR CONDITIONER | SUMMER | [ ] LUBRICATE MOTOR BEARINGS (PER MFG SPECS)
WC | WATER COOLER | FALL | [ ] CHECK CONDITION OF CONDENSER COIL
WC | WATER COOLER | FALL | [ ] CHECK CONDENSER FAN OPERATION
WC | WATER COOLER | FALL | [ ] CHECK FOR PROPER WATER FLOW
WC | WATER COOLER | FALL | [ ] CHECK COMPRESSOR OPERATION
WC | WATER COOLER | FALL | [ ] CHECK FOR PROPER DRAIN OPERATION
WC | WATER COOLER | FALL | [ ] CHECK COLD WATER
WC | WATER COOLER | WINTER | [ ] CHECK CONDITION OF CONDENSER COIL
WC | WATER COOLER | WINTER | [ ] CHECK CONDENSER FAN OPERATION
WC | WATER COOLER | WINTER | [ ] CHECK FOR PROPER WATER FLOW
WC | WATER COOLER | WINTER | [ ] CHECK COMPRESSOR OPERATION
WC | WATER COOLER | WINTER | [ ] CHECK FOR PROPER DRAIN OPERATION
WC | WATER COOLER | WINTER | [ ] CHECK COLD WATER
WC | WATER COOLER | SPRING | [ ] CHECK CONDITION OF CONDENSER COIL
WC | WATER COOLER | SPRING | [ ] CHECK CONDENSER FAN OPERATION
WC | WATER COOLER | SPRING | [ ] CHECK FOR PROPER WATER FLOW
WC | WATER COOLER | SPRING | [ ] CHECK COMPRESSOR OPERATION
WC | WATER COOLER | SPRING | [ ] CHECK FOR PROPER DRAIN OPERATION
WC | WATER COOLER | SPRING | [ ] CHECK COLD WATER
WC | WATER COOLER | SUMMER | [ ] CHECK CONDITION OF CONDENSER COIL
WC | WATER COOLER | SUMMER | [ ] CHECK CONDENSER FAN OPERATION
WC | WATER COOLER | SUMMER | [ ] CHECK FOR PROPER WATER FLOW
WC | WATER COOLER | SUMMER | [ ] CHECK COMPRESSOR OPERATION
WC | WATER COOLER | SUMMER | [ ] CHECK FOR PROPER DRAIN OPERATION
WC | WATER COOLER | SUMMER | [ ] CHECK COLD WATER
WCAC | WATER COOLED AC UNIT | FALL | [ ] CHECK BELTS AND ADJUST
WCAC | WATER COOLED AC UNIT | FALL | [ ] CHECK CONDENSATE PAN, PUMP, AND TRAP
WCAC | WATER COOLED AC UNIT | FALL | [ ] ADD PAN TABS
WCAC | WATER COOLED AC UNIT | FALL | [ ] CHECK UNUSUAL VIBRATION / NOISE
WCAC | WATER COOLED AC UNIT | FALL | [ ] CHECK INDOOR COIL CONDITION
WCAC | WATER COOLED AC UNIT | FALL | [ ] CHECK SUPPLY VOLTAGE_________,_________,_________
WCAC | WATER COOLED AC UNIT | FALL | [ ] CHECK SUPPLY MOTOR AMPS___________,_________,________
WCAC | WATER COOLED AC UNIT | FALL | [ ] CHECK ECONOMIZER OPERATION
WCAC | WATER COOLED AC UNIT | FALL | [ ] CHECK RELIEF DAMPERS
WCAC | WATER COOLED AC UNIT | FALL | [ ] CHECK CONTROL SET POINTS
WCAC | WATER COOLED AC UNIT | FALL | [ ] CHECK CRANKCASE HEATER
WCAC | WATER COOLED AC UNIT | FALL | [ ] CHECK COMPRESSOR OIL LEVEL
WCAC | WATER COOLED AC UNIT | FALL | [ ] CHECK LIQUID LINE SIGHT GLASS
WCAC | WATER COOLED AC UNIT | FALL | [ ] CHECK MECHANICAL COOLING SEQUENCE OPERATION
WCAC | WATER COOLED AC UNIT | FALL | [ ] CHECK INDOOR COIL TEMPERATURE DROP________DEG.F
WCAC | WATER COOLED AC UNIT | FALL | [ ] CHECK COMPRESSOR DISCHARGE
WCAC | WATER COOLED AC UNIT | FALL | TEMPERATURE #1___________#2_________DEG.F
WCAC | WATER COOLED AC UNIT | FALL | [ ] CHECK FOR REFRIGERANT LEAKS (VISUAL)
WCAC | WATER COOLED AC UNIT | FALL | [ ] LUBE BLOWER BEARINGS (IF REQUIRED)
WCAC | WATER COOLED AC UNIT | FALL | [ ] CHECK ECONOMIZER CONTROL CALIBRATION
WCAC | WATER COOLED AC UNIT | FALL | [ ] CHECK PULLEY WEAR
WCAC | WATER COOLED AC UNIT | FALL | [ ] CHECK MINIMUM AIR SETTINGS (ECONOMIZER)
WCAC | WATER COOLED AC UNIT | FALL | [ ] CHECK ECONOMIZER DAMPERS AND LINKAGE FOR
WCAC | WATER COOLED AC UNIT | FALL | BINDING AND LUBE
WCAC | WATER COOLED AC UNIT | FALL | [ ] CHECK FRESH AIR SCREENS
WCAC | WATER COOLED AC UNIT | FALL | [ ] CHECK HOT GAS BYPASS OPERATION
WCAC | WATER COOLED AC UNIT | FALL | [ ] CHECK WATER SIDE ECONOMIZER
WCAC | WATER COOLED AC UNIT | FALL | [ ] CHECK CONDENSER WATER REGULATING VALVE
WCAC | WATER COOLED AC UNIT | FALL | [ ] CHECK VFD, INLET/DISCHARGE VANE OPERATION
WCAC | WATER COOLED AC UNIT | WINTER | [ ] CHECK BELTS AND ADJUST
WCAC | WATER COOLED AC UNIT | WINTER | [ ] CHECK CONDENSATE PAN, PUMP, AND TRAP
WCAC | WATER COOLED AC UNIT | WINTER | [ ] ADD PAN TABS
WCAC | WATER COOLED AC UNIT | WINTER | [ ] CHECK UNUSUAL VIBRATION / NOISE
WCAC | WATER COOLED AC UNIT | WINTER | [ ] CHECK INDOOR COIL CONDITION
WCAC | WATER COOLED AC UNIT | WINTER | [ ] CHECK SUPPLY VOLTAGE _________,_________,_________
WCAC | WATER COOLED AC UNIT | WINTER | [ ] CHECK SUPPLY MOTOR AMPS__________,_________,_________
WCAC | WATER COOLED AC UNIT | WINTER | [ ] CHECK ECONOMIZER OPERATION
WCAC | WATER COOLED AC UNIT | WINTER | [ ] CHECK RELIEF DAMPERS
WCAC | WATER COOLED AC UNIT | WINTER | [ ] CHECK CONTROL SET POINTS
WCAC | WATER COOLED AC UNIT | WINTER | [ ] CHECK CRANKCASE HEATER
WCAC | WATER COOLED AC UNIT | WINTER | [ ] CHECK COMPRESSOR OIL LEVEL
WCAC | WATER COOLED AC UNIT | WINTER | [ ] CHECK LIQUID LINE SIGHT GLASS
WCAC | WATER COOLED AC UNIT | WINTER | [ ] CHECK FOR REFRIGERANT LEAKS (VISUAL)
WCAC | WATER COOLED AC UNIT | WINTER | [ ] CHECK FRESH AIR INTAKE SCREENS
WCAC | WATER COOLED AC UNIT | WINTER | [ ] CHECK SEQUENCE OF OPERATION
WCAC | WATER COOLED AC UNIT | WINTER | [ ] CHECK HOT GAS BYPASS OPERATION
WCAC | WATER COOLED AC UNIT | WINTER | [ ] CHECK WATER SIDE ECONOMIZER
WCAC | WATER COOLED AC UNIT | WINTER | [ ] CHECK CONDENSER WATER REGULATING VALVE
WCAC | WATER COOLED AC UNIT | WINTER | [ ] CHECK VFD, INLET/DISCHARGE VANE OPERATION
WCAC | WATER COOLED AC UNIT | SPRING | [ ] CHECK BELTS AND ADJUST
WCAC | WATER COOLED AC UNIT | SPRING | [ ] CHECK CONDENSATE PAN, PUMP, AND TRAP
WCAC | WATER COOLED AC UNIT | SPRING | [ ] CHECK PAN TABS
WCAC | WATER COOLED AC UNIT | SPRING | [ ] CHECK INDOOR COIL CONDITION
WCAC | WATER COOLED AC UNIT | SPRING | [ ] CHECK SUPPLY VOLTAGE_________,__________,_________
WCAC | WATER COOLED AC UNIT | SPRING | [ ] CHECK SUPPLY MOTOR AMPS_________,__________,_________
WCAC | WATER COOLED AC UNIT | SPRING | [ ] CHECK ECONOMIZER OPERATION
WCAC | WATER COOLED AC UNIT | SPRING | [ ] CHECK RELIEF DAMPERS
WCAC | WATER COOLED AC UNIT | SPRING | [ ] CHECK CONTROL SET POINTS
WCAC | WATER COOLED AC UNIT | SPRING | [ ] CHECK CRANKCASE HEATER
WCAC | WATER COOLED AC UNIT | SPRING | [ ] CHECK COMPRESSOR OIL LEVEL
WCAC | WATER COOLED AC UNIT | SPRING | [ ] CHECK LIQUID LINE SIGHT GLASS
WCAC | WATER COOLED AC UNIT | SPRING | [ ] CHECK MECHANICAL COOLING SEQUENCE OPERATION
WCAC | WATER COOLED AC UNIT | SPRING | [ ] CHECK INDOOR COIL TEMP DROP #1____DEG.F #2____DEG.F
WCAC | WATER COOLED AC UNIT | SPRING | [ ] CHECK COMPRESSOR DISCHARGE
WCAC | WATER COOLED AC UNIT | SPRING | TEMPERATURE #1______DEG.F #2______DEG.F
WCAC | WATER COOLED AC UNIT | SPRING | [ ] CHECK FOR REFRIGERANT LEAKS (VISUAL)
WCAC | WATER COOLED AC UNIT | SPRING | [ ] LUBE BLOWER BEARINGS (IF REQUIRED)
WCAC | WATER COOLED AC UNIT | SPRING | [ ] LUBE BLOWER MOTOR
WCAC | WATER COOLED AC UNIT | SPRING | [ ] CHECK COMPRESSOR SUCTION TEMPERATURE
WCAC | WATER COOLED AC UNIT | SPRING | #1_________DEG.F #2_________DEG.F
WCAC | WATER COOLED AC UNIT | SPRING | [ ] CHECK SUB COOLING #1__________#2__________
WCAC | WATER COOLED AC UNIT | SPRING | [ ] CHECK EXPANSION VALVE SUPERHEAT
WCAC | WATER COOLED AC UNIT | SPRING | AND BULB #1_________DEG.F #2__________DEG.F
WCAC | WATER COOLED AC UNIT | SPRING | [ ] CHECK CAPACITY CONTROLS
WCAC | WATER COOLED AC UNIT | SPRING | [ ] CHECK OPERATING CONTROLS PRESSURE SETTING
WCAC | WATER COOLED AC UNIT | SPRING | [ ] CHECK SAFETIES
WCAC | WATER COOLED AC UNIT | SPRING | [ ] CHECK OPERATING PRESSURES
WCAC | WATER COOLED AC UNIT | SPRING | #1 DISCH______(PSI) SUC_______(PSI)
WCAC | WATER COOLED AC UNIT | SPRING | #2 DISCH______(PSI) SUC_______(PSI)
WCAC | WATER COOLED AC UNIT | SPRING | [ ] MEGG/OHM MOTORS 10.0 HP OR LARGER
WCAC | WATER COOLED AC UNIT | SPRING | #1___________#2____________BLR______________
WCAC | WATER COOLED AC UNIT | SPRING | [ ] CHECK CONTACTOR POINTS
WCAC | WATER COOLED AC UNIT | SPRING | [ ] CHECK CONTACTOR POINT VOLTAGE DROP
WCAC | WATER COOLED AC UNIT | SPRING | [ ] CHECK BLOWER WHEEL FOR DIRT
WCAC | WATER COOLED AC UNIT | SPRING | [ ] CHECK ELECTRICAL CONNECTIONS
WCAC | WATER COOLED AC UNIT | SPRING | [ ] CHECK FRESH AIR INTAKE SCREENS
WCAC | WATER COOLED AC UNIT | SPRING | [ ] CHECK HOT GAS BYPASS OPERATION
WCAC | WATER COOLED AC UNIT | SPRING | [ ] CHECK WATER SIDE ECONOMIZER
WCAC | WATER COOLED AC UNIT | SPRING | [ ] CHECK CONDENSER WATER REGULATING VALVE
WCAC | WATER COOLED AC UNIT | SPRING | [ ] CHECK VFD, INLET/DISCHARGE VANE OPERATION
WCAC | WATER COOLED AC UNIT | SPRING | [ ] CHECK FLOW SWITCH OPERATION
WCAC | WATER COOLED AC UNIT | SUMMER | [ ] CHECK BELTS AND ADJUST
WCAC | WATER COOLED AC UNIT | SUMMER | [ ] CHECK CONDENSATE PAN, PUMP, AND TRAP
WCAC | WATER COOLED AC UNIT | SUMMER | [ ] ADD PAN TABS
WCAC | WATER COOLED AC UNIT | SUMMER | [ ] CHECK UNUSUAL VIBRATION / NOISE
WCAC | WATER COOLED AC UNIT | SUMMER | [ ] CHECK INDOOR COIL CONDITION
WCAC | WATER COOLED AC UNIT | SUMMER | [ ] CHECK SUPPLY VOLTAGE_______,_______,________
WCAC | WATER COOLED AC UNIT | SUMMER | [ ] CHECK SUPPLY MOTOR AMPS________,_______,________
WCAC | WATER COOLED AC UNIT | SUMMER | [ ] CHECK ECONOMIZER OPERATION
WCAC | WATER COOLED AC UNIT | SUMMER | [ ] CHECK RELIEF DAMPERS
WCAC | WATER COOLED AC UNIT | SUMMER | [ ] CHECK CONTROL SET POINTS
WCAC | WATER COOLED AC UNIT | SUMMER | [ ] CHECK CRANKCASE HEATER
WCAC | WATER COOLED AC UNIT | SUMMER | [ ] CHECK COMPRESSOR OIL LEVEL
WCAC | WATER COOLED AC UNIT | SUMMER | [ ] CHECK LIQUID LINE SIGHT GLASS
WCAC | WATER COOLED AC UNIT | SUMMER | [ ] CHECK MECHANICAL COOLING SEQUENCE OPERATION
WCAC | WATER COOLED AC UNIT | SUMMER | [ ] CHECK INDOOR COIL
WCAC | WATER COOLED AC UNIT | SUMMER | TEMPERATURE DROP #1________DEG.F #2_________DEG.F
WCAC | WATER COOLED AC UNIT | SUMMER | [ ] CHECK COMPRESSOR DISCHARGE TEMPERATURE
WCAC | WATER COOLED AC UNIT | SUMMER | #1__________DEG.F #2__________DEG.F
WCAC | WATER COOLED AC UNIT | SUMMER | [ ] CHECK FOR REFRIGERANT LEAKS (VISUAL)
WCAC | WATER COOLED AC UNIT | SUMMER | [ ] CHECK FRESH AIR INTAKE SCREENS
WCAC | WATER COOLED AC UNIT | SUMMER | [ ] CHECK HOT GAS BYPASS OPERATION
WCAC | WATER COOLED AC UNIT | SUMMER | [ ] CHECK WATER SIDE ECONOMIZER
WCAC | WATER COOLED AC UNIT | SUMMER | [ ] CHECK CONDENSER WATER REGULATING VALVE
WCAC | WATER COOLED AC UNIT | SUMMER | [ ] CHECK VFD, INLET/DISCHARGE VANE OPERATION
WCCU | WATER COOLED CONDENSING UNIT | FALL | [ ] CHECK UNUSUAL VIBRATION / NOISE
WCCU | WATER COOLED CONDENSING UNIT | FALL | [ ] CHECK SUPPLY VOLTAGE_________,_________,_________
WCCU | WATER COOLED CONDENSING UNIT | FALL | [ ] CHECK CONTROL SET POINTS
WCCU | WATER COOLED CONDENSING UNIT | FALL | [ ] CHECK CRANKCASE HEATER
WCCU | WATER COOLED CONDENSING UNIT | FALL | [ ] CHECK COMPRESSOR OIL LEVEL
WCCU | WATER COOLED CONDENSING UNIT | FALL | [ ] CHECK LIQUID LINE SIGHT GLASS
WCCU | WATER COOLED CONDENSING UNIT | FALL | [ ] CHECK MECHANICAL COOLING SEQUENCE OPERATION
WCCU | WATER COOLED CONDENSING UNIT | FALL | [ ] CHECK INDOOR COIL TEMPERATURE DROP________DEG.F
WCCU | WATER COOLED CONDENSING UNIT | FALL | [ ] CHECK COMPRESSOR DISCHARGE
WCCU | WATER COOLED CONDENSING UNIT | FALL | TEMPERATURE #1___________#2_________DEG.F
WCCU | WATER COOLED CONDENSING UNIT | FALL | [ ] CHECK FOR REFRIGERANT LEAKS (VISUAL)
WCCU | WATER COOLED CONDENSING UNIT | FALL | [ ] CHECK HOT GAS BYPASS OPERATION
WCCU | WATER COOLED CONDENSING UNIT | FALL | [ ] CHECK CONDENSER WATER REGULATING VALVE
WCCU | WATER COOLED CONDENSING UNIT | WINTER | [ ] CHECK UNUSUAL VIBRATION / NOISE
WCCU | WATER COOLED CONDENSING UNIT | WINTER | [ ] CHECK SUPPLY VOLTAGE _________,_________,_________
WCCU | WATER COOLED CONDENSING UNIT | WINTER | [ ] CHECK CONTROL SET POINTS
WCCU | WATER COOLED CONDENSING UNIT | WINTER | [ ] CHECK CRANKCASE HEATER
WCCU | WATER COOLED CONDENSING UNIT | WINTER | [ ] CHECK COMPRESSOR OIL LEVEL
WCCU | WATER COOLED CONDENSING UNIT | WINTER | [ ] CHECK LIQUID LINE SIGHT GLASS
WCCU | WATER COOLED CONDENSING UNIT | WINTER | [ ] CHECK FOR REFRIGERANT LEAKS (VISUAL)
WCCU | WATER COOLED CONDENSING UNIT | WINTER | [ ] CHECK SEQUENCE OF OPERATION
WCCU | WATER COOLED CONDENSING UNIT | WINTER | [ ] CHECK HOT GAS BYPASS OPERATION
WCCU | WATER COOLED CONDENSING UNIT | WINTER | [ ] CHECK WATER SIDE ECONOMIZER
WCCU | WATER COOLED CONDENSING UNIT | WINTER | [ ] CHECK CONDENSER WATER REGULATING VALVE
WCCU | WATER COOLED CONDENSING UNIT | SPRING | [ ] CHECK SUPPLY VOLTAGE_________,__________,_________
WCCU | WATER COOLED CONDENSING UNIT | SPRING | [ ] CHECK CONTROL SET POINTS
WCCU | WATER COOLED CONDENSING UNIT | SPRING | [ ] CHECK CRANKCASE HEATER
WCCU | WATER COOLED CONDENSING UNIT | SPRING | [ ] CHECK COMPRESSOR OIL LEVEL
WCCU | WATER COOLED CONDENSING UNIT | SPRING | [ ] CHECK LIQUID LINE SIGHT GLASS
WCCU | WATER COOLED CONDENSING UNIT | SPRING | [ ] CHECK MECHANICAL COOLING SEQUENCE OPERATION
WCCU | WATER COOLED CONDENSING UNIT | SPRING | [ ] CHECK INDOOR COIL TEMP DROP #1____DEG.F #2____DEG.F
WCCU | WATER COOLED CONDENSING UNIT | SPRING | [ ] CHECK COMPRESSOR DISCHARGE
WCCU | WATER COOLED CONDENSING UNIT | SPRING | TEMPERATURE #1______DEG.F #2______DEG.F
WCCU | WATER COOLED CONDENSING UNIT | SPRING | [ ] CHECK FOR REFRIGERANT LEAKS (VISUAL)
WCCU | WATER COOLED CONDENSING UNIT | SPRING | [ ] CHECK COMPRESSOR SUCTION TEMPERATURE
WCCU | WATER COOLED CONDENSING UNIT | SPRING | #1_________DEG.F #2_________DEG.F
WCCU | WATER COOLED CONDENSING UNIT | SPRING | [ ] CHECK SUB COOLING #1__________#2__________
WCCU | WATER COOLED CONDENSING UNIT | SPRING | [ ] CHECK EXPANSION VALVE SUPERHEAT
WCCU | WATER COOLED CONDENSING UNIT | SPRING | AND BULB #1_________DEG.F #2__________DEG.F
WCCU | WATER COOLED CONDENSING UNIT | SPRING | [ ] CHECK CAPACITY CONTROLS
WCCU | WATER COOLED CONDENSING UNIT | SPRING | [ ] CHECK OPERATING CONTROLS PRESSURE SETTING
WCCU | WATER COOLED CONDENSING UNIT | SPRING | [ ] CHECK SAFETIES
WCCU | WATER COOLED CONDENSING UNIT | SPRING | [ ] CHECK OPERATING PRESSURES
WCCU | WATER COOLED CONDENSING UNIT | SPRING | #1 DISCH______(PSI) SUC_______(PSI)
WCCU | WATER COOLED CONDENSING UNIT | SPRING | #2 DISCH______(PSI) SUC_______(PSI)
WCCU | WATER COOLED CONDENSING UNIT | SPRING | [ ] MEGG/OHM MOTORS 10.0 HP OR LARGER
WCCU | WATER COOLED CONDENSING UNIT | SPRING | #1__________________#2____________________
WCCU | WATER COOLED CONDENSING UNIT | SPRING | [ ] CHECK CONTACTOR POINTS
WCCU | WATER COOLED CONDENSING UNIT | SPRING | [ ] CHECK CONTACTOR POINT VOLTAGE DROP
WCCU | WATER COOLED CONDENSING UNIT | SPRING | [ ] CHECK ELECTRICAL CONNECTIONS
WCCU | WATER COOLED CONDENSING UNIT | SPRING | [ ] CHECK HOT GAS BYPASS OPERATION
WCCU | WATER COOLED CONDENSING UNIT | SPRING | [ ] CHECK CONDENSER WATER REGULATING VALVE
WCCU | WATER COOLED CONDENSING UNIT | SPRING | [ ] CHECK FLOW SWITCH OPERATION
WCCU | WATER COOLED CONDENSING UNIT | SPRING | [ ] CHECK CONDENSER WATER TEMPERATURE
WCCU | WATER COOLED CONDENSING UNIT | SPRING | #1 IN__________OUT____________
WCCU | WATER COOLED CONDENSING UNIT | SPRING | #2 IN__________OUT____________
WCCU | WATER COOLED CONDENSING UNIT | SUMMER | [ ] CHECK UNUSUAL VIBRATION / NOISE
WCCU | WATER COOLED CONDENSING UNIT | SUMMER | [ ] CHECK SUPPLY VOLTAGE_______,_______,________
WCCU | WATER COOLED CONDENSING UNIT | SUMMER | [ ] CHECK CONTROL SET POINTS
WCCU | WATER COOLED CONDENSING UNIT | SUMMER | [ ] CHECK CRANKCASE HEATER
WCCU | WATER COOLED CONDENSING UNIT | SUMMER | [ ] CHECK COMPRESSOR OIL LEVEL
WCCU | WATER COOLED CONDENSING UNIT | SUMMER | [ ] CHECK LIQUID LINE SIGHT GLASS
WCCU | WATER COOLED CONDENSING UNIT | SUMMER | [ ] CHECK MECHANICAL COOLING SEQUENCE OPERATION
WCCU | WATER COOLED CONDENSING UNIT | SUMMER | [ ] CHECK INDOOR COIL
WCCU | WATER COOLED CONDENSING UNIT | SUMMER | TEMPERATURE DROP #1________DEG.F #2_________DEG.F
WCCU | WATER COOLED CONDENSING UNIT | SUMMER | [ ] CHECK COMPRESSOR DISCHARGE TEMPERATURE
WCCU | WATER COOLED CONDENSING UNIT | SUMMER | #1__________DEG.F #2__________DEG.F
WCCU | WATER COOLED CONDENSING UNIT | SUMMER | [ ] CHECK FOR REFRIGERANT LEAKS (VISUAL)
WCCU | WATER COOLED CONDENSING UNIT | SUMMER | [ ] CHECK HOT GAS BYPASS OPERATION
WCCU | WATER COOLED CONDENSING UNIT | SUMMER | [ ] CHECK CONDENSER WATER REGULATING VALVE
WCCU | WATER COOLED CONDENSING UNIT | SUMMER | [ ] CHECK CONDENSER WATER TEMPERATURE
WCCU | WATER COOLED CONDENSING UNIT | SUMMER | #1 IN_________OUT_________
WCCU | WATER COOLED CONDENSING UNIT | SUMMER | #2 IN_________OUT_________
WF | WATER FILTER | FALL | [ ] CHECK FOR WATER LEAKS
WF | WATER FILTER | FALL | [ ] CHECK FILTER PRESSURE DROP_______________
WF | WATER FILTER | WINTER | [ ] CHECK FOR WATER LEAKS
WF | WATER FILTER | WINTER | [ ] CHECK FILTER PRESSURE DROP___________________
WF | WATER FILTER | SPRING | [ ] CHECK FOR WATER LEAKS
WF | WATER FILTER | SPRING | [ ] CHECK FILTER PRESSURE DROP_______________
WF | WATER FILTER | SUMMER | [ ] CHECK FOR WATER LEAKS
WF | WATER FILTER | SUMMER | [ ] CHECK FILTER PRESSURE DROP________________
WH | WALL HEATER | FALL | [ ] CHECK THERMOSTAT
WH | WALL HEATER | FALL | [ ] CHECK FAN OPERATION
WH | WALL HEATER | FALL | [ ] CYCLE HEAT
WH | WALL HEATER | FALL | [ ] INSPECT BLOWER FOR DIRT
WH | WALL HEATER | FALL | [ ] CHECK FOR UNUSUAL VIBRATION AND NOISE
WH | WALL HEATER | FALL | [ ] CHECK FOR FIRE HAZARDS
WH | WALL HEATER | FALL | [ ] CHECK ELECTRICAL CONNECTION
WH | WALL HEATER | FALL | [ ] CHECK CONTACTOR POINTS
WH | WALL HEATER | WINTER | [ ] CHECK THERMOSTAT
WH | WALL HEATER | WINTER | [ ] CHECK FAN OPERATION
WH | WALL HEATER | WINTER | [ ] CYCLE HEAT
WH | WALL HEATER | WINTER | [ ] INSPECT BLOWER FOR DIRT
WH | WALL HEATER | WINTER | [ ] CHECK FOR UNUSUAL VIBRATION AND NOISE
WH | WALL HEATER | WINTER | [ ] CHECK FOR FIRE HAZARDS
WH | WALL HEATER | SPRING | [ ] CHECK THERMOSTAT
WH | WALL HEATER | SPRING | [ ] CHECK FAN OPERATION
WH | WALL HEATER | SPRING | [ ] CYCLE HEAT
WH | WALL HEATER | SPRING | [ ] INSPECT BLOWER FOR DIRT
WH | WALL HEATER | SPRING | [ ] CHECK FOR UNUSUAL VIBRATION AND NOISE
WH | WALL HEATER | SPRING | [ ] CHECK FOR FIRE HAZARD
WH | WALL HEATER | SUMMER | [ ] CHECK THERMOSTATS
WH | WALL HEATER | SUMMER | [ ] CHECK FAN OPERATION
WH | WALL HEATER | SUMMER | [ ] CYCLE HEAT
WH | WALL HEATER | SUMMER | [ ] INSPECT BLOWER FOR DIRT
WH | WALL HEATER | SUMMER | [ ] CHECK FOR UNUSUAL VIBRATION OR NOISE
WH | WALL HEATER | SUMMER | [ ] CHECK FOR FIRE HAZARD
WHR | WATER HEATER | FALL | ELECTRIC WATER HEATER
WHR | WATER HEATER | FALL | [ ] CHECK THERMOSTAT SETTING
WHR | WATER HEATER | FALL | [ ] CHECK OPERATION OF HEAT ELEMENTS
WHR | WATER HEATER | FALL | [ ] CHECK PRESSURE RELIEF
WHR | WATER HEATER | FALL | [ ] CHECK ELECTRICAL CONNECTIONS
WHR | WATER HEATER | FALL | [ ] CHECK AMP DRAW_______________
WHR | WATER HEATER | FALL | [ ] CHECK VOLTAGE_________________
WHR | WATER HEATER | FALL | GAS WATER HEATER
WHR | WATER HEATER | FALL | [ ] CHECK THERMOSTAT SETTING
WHR | WATER HEATER | FALL | [ ] CHECK BURNER OPERATION
WHR | WATER HEATER | FALL | [ ] INSPECT GAS BURNER
WHR | WATER HEATER | FALL | [ ] CHECK PRESSURE RELIEF
WHR | WATER HEATER | FALL | [ ] INSPECT FOR FIRE HAZARDS
WHR | WATER HEATER | WINTER | ELECTRIC WATER HEATER
WHR | WATER HEATER | WINTER | [ ] CHECK THERMOSTAT SETTING
WHR | WATER HEATER | WINTER | [ ] CHECK OPERATION OF HEAT ELEMENTS
WHR | WATER HEATER | WINTER | [ ] CHECK PRESSURE RELIEF
WHR | WATER HEATER | WINTER | [ ] CHECK ELECTRICAL CONNECTIONS
WHR | WATER HEATER | WINTER | [ ] CHECK AMP DRAW____________
WHR | WATER HEATER | WINTER | [ ] CHECK VOLTAGE__________
WHR | WATER HEATER | WINTER | GAS WATER HEATER
WHR | WATER HEATER | WINTER | [ ] CHECK THERMOSTAT SETTING
WHR | WATER HEATER | WINTER | [ ] CHECK BURNER OPERATION
WHR | WATER HEATER | WINTER | [ ] INSPECT GAS BURNER
WHR | WATER HEATER | WINTER | [ ] CHECK PRESSURE RELIEF
WHR | WATER HEATER | WINTER | [ ] INSPECT FOR FIRE HAZARD
WHR | WATER HEATER | SPRING | ELECTRIC WATER HEATER
WHR | WATER HEATER | SPRING | [ ] CHECK THERMOSTAT SETTING
WHR | WATER HEATER | SPRING | [ ] CHECK OPERATION OF HEAT ELEMENTS
WHR | WATER HEATER | SPRING | [ ] CHECK PRESSURE RELIEF
WHR | WATER HEATER | SPRING | [ ] CHECK ELECTRICAL CONNECTIONS
WHR | WATER HEATER | SPRING | [ ] CHECK AMP DRAW_________________
WHR | WATER HEATER | SPRING | [ ] CHECK VOLTAGE________________
WHR | WATER HEATER | SPRING | GAS WATER HEATER
WHR | WATER HEATER | SPRING | [ ] CHECK THERMOSTAT SETTING
WHR | WATER HEATER | SPRING | [ ] CHECK BURNER OPERATION
WHR | WATER HEATER | SPRING | [ ] INSPECT GAS BURNER
WHR | WATER HEATER | SPRING | [ ] CHECK PRESSURE RELIEF
WHR | WATER HEATER | SPRING | [ ] INSPECT FOR FIRE HAZARD
WHR | WATER HEATER | SUMMER | ELECTRIC WATER HEATER
WHR | WATER HEATER | SUMMER | [ ] CHECK THERMOSTAT SETTING
WHR | WATER HEATER | SUMMER | [ ] CHECK OPERATION OF HEAT ELEMENTS
WHR | WATER HEATER | SUMMER | [ ] CHECK PRESSURE RELIEF
WHR | WATER HEATER | SUMMER | [ ] CHECK ELECTRICAL CONNECTIONS
WHR | WATER HEATER | SUMMER | [ ] CHECK AMP DRAW
WHR | WATER HEATER | SUMMER | [ ] CHECK VOLTAGE
WHR | WATER HEATER | SUMMER | GAS WATER HEATER
WHR | WATER HEATER | SUMMER | [ ] CHECK THERMOSTAT SETTING
WHR | WATER HEATER | SUMMER | [ ] CHECK BURNER OPERATION
WHR | WATER HEATER | SUMMER | [ ] INSPECT GAS BURNER
WHR | WATER HEATER | SUMMER | [ ] CHECK PRESSURE RELIEF
WHR | WATER HEATER | SUMMER | [ ] INSPECT FOR FIRE HAZARDS
WWP | WELL WATER PUMP | FALL | [ ] CHECK PRESSURE SETTING
WWP | WELL WATER PUMP | FALL | [ ] RECORD OPERATING PRESSURE______________
WWP | WELL WATER PUMP | FALL | [ ] CHECK VOLTAGE_________________
WWP | WELL WATER PUMP | FALL | [ ] CHECK AMP DRAW________________
WWP | WELL WATER PUMP | FALL | [ ] INSPECT FOR UNUSUAL VIBRATION AND NOISE
WWP | WELL WATER PUMP | FALL | [ ] INSPECT FOR WATER LEAKS
WWP | WELL WATER PUMP | FALL | [ ] CHECK ELECTRICAL CONNECTIONS
WWP | WELL WATER PUMP | FALL | [ ] CHECK CONTACTOR POINTS
WWP | WELL WATER PUMP | FALL | [ ] MEG OHM MOTOR (10 HP OR LARGER)
WWP | WELL WATER PUMP | FALL | [ ] LUBRICATE PUMP MOTOR (IF REQUIRED)
WWP | WELL WATER PUMP | FALL | [ ] CHECK STRAINER IF EQUIPPED
WWP | WELL WATER PUMP | WINTER | [ ] CHECK PRESSURE SETTING
WWP | WELL WATER PUMP | WINTER | [ ] RECORD OPERATING PRESSURE _______________
WWP | WELL WATER PUMP | WINTER | [ ] CHECK VOLTAGE_______________
WWP | WELL WATER PUMP | WINTER | [ ] CHECK AMP DRAW__________________
WWP | WELL WATER PUMP | WINTER | [ ] INSPECT FOR UNUSUAL VIBRATION AND NOISE
WWP | WELL WATER PUMP | WINTER | [ ] INSPECT FOR WATER LEAKS
WWP | WELL WATER PUMP | SPRING | [ ] CHECK PRESSURE SETTING
WWP | WELL WATER PUMP | SPRING | [ ] RECORD OPERATING PRESSURE__________________
WWP | WELL WATER PUMP | SPRING | [ ] CHECK VOLTAGE_____________________
WWP | WELL WATER PUMP | SPRING | [ ] CHECK AMP DRAW_____________________
WWP | WELL WATER PUMP | SPRING | [ ] INSPECT FOR UNUSUAL VIBRATION AND NOISE
WWP | WELL WATER PUMP | SPRING | [ ] INSPECT FOR WATER LEAKS
WWP | WELL WATER PUMP | SUMMER | [ ] CHECK PRESSURE SETTING
WWP | WELL WATER PUMP | SUMMER | [ ] RECORD OPERATING PRESSURE____________________
WWP | WELL WATER PUMP | SUMMER | [ ] CHECK VOLTAGE__________________
WWP | WELL WATER PUMP | SUMMER | [ ] CHECK AMP DRAW_________________
WWP | WELL WATER PUMP | SUMMER | [ ] INSPECT FOR UNUSUAL VIBRATION AND NOISE
WWP | WELL WATER PUMP | SUMMER | [ ] INSPECT FOR WATER LEAKS
[ ] CHANGE FILTERS