## Sheet1
Site: | FW Community Center
876 South 333rd Street
| Type | Description | Season | Task
| AHU | AIR HANDLER | FALL
CHECK BELTS AND PULLEYS
INSPECT CONDENSATE PAN, PUMP, AND TRAP
ADD PAN TABS
CHECK FOR UNUSUAL VIBRATION OR NOISE
CHECK CONDITION OF COIL
LUBRICATE BLOWER BEARINGS(PER MFG SPECS)
CHECK BLOWER WHEEL FOR DIRT
CHECK VOLTAGE
CHECK AMP DRAW
-- FRESH AIR CYCLE (IF EQUIPPED) --
CHECK FRESH AIR SCREENS
LUBRICATE IF REQUIRED
CHECK MINIMUM POSITION
CHECK OPERATING CONTROLS
CHECK DAMPER OPERATION
-- ELECTRIC HEAT: (IF REQUIRED) --
CHECK HEATING SEQUENCE OPERATION
CHECK CONTACTOR POINTS
CHECK AMP DRAW
CHECK TEMPERATURE RISE
-- GAS HEAT: (IF REQUIRED) --
CHECK HEATING SEQUENCE OPERATION
VISUAL INSPECTION OF HEAT EXCHANGERS AND FLUE
CHECK COMBUSTION BLOWER OPERATION (CLEAN WHEEL IF NEEDED)
CHECK COMBUSTION BLOWER OPERATION (IF EQUIPED)
CHECK IGNITOR (CLEAN AND ADJUST IF NEEDED)
CHECK MAIN LINE GAS PRESSURE (IF ACCESSIBLE)
CHECK MANIFOLD GAS PRESSURE (ADJUST IF NEEDED)
CHECK TEMPERATURE RISE
SPRING
CHECK BELTS AND PULLEYS
INSPECT CONDENSATE PAN, PUMP AND TRAP
ADD PAN TABS
CHECK FOR UNUSUAL VIBRATION OR NOISE
CHECK CONDITION OF COIL
LUBRICATE BLOWER BEARINGS
CHECK BLOWER WHEEL FOR DIRT
CHECK VOLTAGE
CHECK AMP DRAW
CHECK ELECTRICAL CONNECTIONS
CHECK CONTACTOR POINTS
MEG OHM MOTOR (10 HP OR LARGER)
-- FRESH AIR CYCLE (IF EQUIPPED) --
CHECK FRESH AIR SCREENS
LUBRICATE IF REQUIRED
CHECK MINIMUM POSITION
CHECK OPERATING CONTROLS
CHECK DAMPER OPERATION