## Sheet1
Site: | FW Community Center
876 South 333rd Street
| Type | Description | Season | Task
| RTU | ROOF TOP UNIT | FALL
CHECK BELTS AND PULLYS
CHECK CONDENSATE PAN, PUMP, AND TRAP
ADD PAN TABS
CHECK INDOOR/OUTDOOR COIL CONDITION
LUBE BLOWER BEARINGS (IF REQUIRED)
CHECK FOR REFRIGERANT LEAKS (VISUAL)
CHECK ECONOMIZER DAMPERS AND LINKAGE FOR BINDING AND LUBE
LUBRICATE INLET VANE PIVOT POINTS
CHECK RELIEF DAMPERS
CHECK FRESH AIR SCREENS
CHECK SUPPLY VOLTAGE
CHECK CONTROL SET POINTS
CHECK SUPPLY MOTOR AMPS
CHECK RETURN MOTOR AMPS
CHECK ECONOMIZER OPERATION
CHECK MINIMUM AIR SETTINGS (ECONOMIZER)
CHECK MECHANICAL COOLING SEQUENCE OPERATION
CHECK COMPRESSOR DISCH TEMPERATURES
CHECK CRANKCASE HEATER
CHECK OIL LEVEL
CHECK LIQUID LINE SIGHT GLASS
-- ELECTRIC HEAT: (IF EQUIPPED) --
CHECK SEQUENCE OF OPERATION
-- GAS HEAT: (IF EQUIPPED) --
VISUAL INSPECTION OF HEAT EXCHANGERS OF FLUE
OIL COMBUSTION BLOWER MOTOR
CLEAN AND ADJUST IGNITOR
CHECK SEQUENCE OF OPERATION
CHECK PILOT SETTING
CHECK MAIN LINE GAS PRESSURE
CHECK FAN SWITCH
-- EVAPORATIVE CONDENSER --
CHECK SUMP CONDITION
CHECK SPRAY PUMP OPERATION
DRAIN AND SECURE PUMP IF REQUIRED
CHECK AUTO FILL VALVE OPERATION
CHECK SUMP HEATER
CHECK INDOOR COIL TEMPDROP _ DEG F
IF E. HEAT CHECK AMP DRAW L1 _ L2 _ L3 _
IF E. HEAT CHECK TEMPERATURE RISE _ DEG F
IF G. HEAT CHECK TEMPERATURE RISE _ DEG F
IF G. HEAT CHECK MANIFOLD GAS PRESSURE _ in.WC
SPRING
CHECK BELTS AND PULLYS
CHECK CONDENSATE PAN, PUMP, AND TRAP
ADD PAN TABS
CHECK UNUSUAL VIBRATION/NOISE
CHECK INDOOR/OUTDOOR COIL CONDITION
CHECK SUPPLY VOLTAGE
CHECK SUPPLY MOTOR AMPS
CHECK RETURN MOTOR AMPS
CHECK ECONOMIZER OPERATION
CHECK RELIEF DAMPERS
CHECK CONTROL SET POINTS
CHECK CRANKCASE HEATER
CHECK OIL LEVEL
CHECK LIQUID LINE SIGHT GLASS
CHECK MECHANICAL COOLING SEQUENCE OPERATION
CHECK OPERATING REFRIGERANT PRESSURES
CHECK COMPRESSOR DISCHARGE TEMPERATURES
CHECK COMPRESSOR SUPERHEAT_
CHECK SUB COOLING
CHECK OPERATING CONTROLS PRESSURE SETTING
CHECK FOR REFRIGERANT LEAKS (VISUAL)
LUBE BLOWER BEARINGS (IF REQUIRED)
LUBE BLOWER MOTOR
LUBE DAMPER PIVOT POINTS
LUBE INLET VANE PIVOT POINTS
CHECK EXPANSION VALVE SUPERHEAT AND BULB
CHECK CAPACITY CONTROLS
CHECK SAFETIES
MEG/OHM MOTORS 10 HP OR LARGER COMP
CHECK CONTACTOR POINTS
CHECK BLOWER WHEEL FOR DIRT
CHECK OUTDOOR FAN BLADES/SUPPORTS
CHECK ELECTRICAL CONNECTIONS
CHECK FRESH AIR INTAKE SCREENS
CHECK CONDENSER FAN BLADE CONDITION
CHECK CONDENSER FAN SEQUENCE AND OPERATION
CHECK VFD,INLET/DISCHARGE VANE OPERATION
CHECK HOT GAS BYPASS OPERATION
-- EVAPORATIVE CONDENSER --
FILL SUMP IF REQUIRED
CHECK SUMP CONDITION
CHECK SPRAY PUMP OPERATION
CHECK AUTO FILL VALVE OPERATION
CHECK SUMP HEATER
CHECK INDOOR COIL TEMP DROP _ DEG F